## Form Responses 1
Timestamp | SITE ID | Date | Time | Flow Condition | NOTES | Site Photo or Video? | Height above (+) or below (-) v-notch in cm | 2. AFTER: Height above (or below) v-notch (cm) | 1. Flow Measurement, Time in Seconds | 1. Flow Measurement, Volume in mL | Specific Conductivity (uS/cm) | 2. Flow Measurement, Time in Seconds | 2. Flow Measurement, Volume in mL | 3. Flow Measurement, Time in Seconds | 3. Flow Measurement, Volume in mL
2018-04-20 12:56 | SDR-207 | 2018-04-20 | 12:28 | Flowing | Nice day | https://drive.google.com/open?id=1uPrBOqvkilOOqiOaO3nZPtJTQTLoJF2a | 1 | 1.1 | 0:01 | 100
2018-04-20 13:00 | SDR-207 | 2018-04-20 | 12:04 | Flowing | Nope | https://drive.google.com/open?id=1yGQey3rfG3HfnwFY5Cj0Xj6iN8HSp_4x | 1 | 1 | 0:01 | 100
2018-04-26 15:34 | SDG-080 | 2018-04-26 | 15:30 | Flowing | Install | https://drive.google.com/open?id=1yhE0L2g-r-Hv5JZFVBH16iW8zOZp-CGO | 5.4 |  | 0:00 | 7000
2018-04-26 18:20 | SDG-085 | 2018-04-26 | 16:45 | Flowing | Install | https://drive.google.com/open?id=1PQE9-6kv3ko0-gz8T9BXhBeAQ6yIDfqs | 3.3 |  | 0:00 | 5700
2018-04-26 18:23 | SDG-084 | 2018-04-26 | 18:15 | Flowing | Install |  | 1.6 | 1.6 | 0:00 | 780
2018-04-27 14:10 | SLR-095 | 2018-04-27 | 14:05 | Flowing | Just installed logger |  | 2 |  | 0:00 | 950
2018-04-29 10:21 | SDG-077 | 2018-04-29 | 10:15 | Ponded | Install. Ponded below the v notch. Not flowing | https://drive.google.com/open?id=1aqXJCipuBQ1DHOwR_rtAx45zxdofT0EI | -4 |  | 0:01 | 0
2018-04-29 16:47 | CAR-072 | 2018-04-29 | 4:50 | Flowing | Weir already installed. Added data logger |  | 1 |  | 0:01 | 550
2018-05-02 14:24 | SWT-055 | 2018-05-02 | 14:20 | Flowing | Maybe stormflow | https://drive.google.com/open?id=1JK2-ft02ttiMeU8x2eS26Di0WTyYBaav | 10.6 |  | 0:00 | 0
2018-05-02 15:32 | CAR-015 | 2018-05-02 | 15:30 | Flowing | Some rain today | https://drive.google.com/open?id=13oH3XsbqHcf8s5qiuLZOC62eJehQ1W9G | 2.2 |  | 0:00 | 0
2018-05-03 10:27 | CAR-070 | 2018-05-03 | 10:25 | Flowing | Concrete in the vee. No flow measurement |  | 2.5 |  | 0:00 | 0
2018-05-03 15:53 | SWT-055 | 2018-04-25 | 8:20 | Flowing | None. Install |  | 8 |  | 0:00 | 12000
2018-05-03 15:54 | SWT-235 | 2018-04-25 | 10:15 | Flowing | None. Install |  | 0.19 |  | 0:01 | 2580
2018-05-03 15:54 | SWT-030 | 2018-04-25 | 12:05 | Flowing | Install |  | 0 | 0 | 0:00 | 0
2018-05-03 15:58 | SWT-019 | 2018-04-25 | 13:15 | Ponded | not enough flow to stage up weir. Install |  | 0 |  | 0:00 | 0
2018-05-03 16:00 | SWT-023 | 2018-04-27 | 13:05 | Flowing | None, install |  | 0.25 |  | 0:01 | 3570
2018-05-03 16:01 | SDR-041 | 2018-04-30 | 11:35 | Flowing | None. Install? |  | 0.18 |  | 0:01 | 2600
2018-05-03 16:02 | SDR-207 | 2018-04-30 | 11:45 | Flowing | None. Install |  | 0.48 |  | 0:00 | 3130
2018-05-03 16:03 | SDR-607 | 2018-04-30 | 13:25 | Flowing | None. INstall |  | 0.2 |  | 0:01 | 3320
2018-05-14 09:40 | SLR-152A | 2018-05-14 | 9:25 | Flowing | Smells of ass |  | 3 | 3 | 0:00 | 2420
2018-05-14 09:56 | SLR-152H | 2018-05-14 | 9:45 | Flowing | Renamed logger, resynced time from 938 to 955 |  | 4.3 |  | 0:00 | 7500
2018-05-14 10:21 | SLR-155F | 2018-05-14 | 10:20 | Flowing | Re synced time 958 to 1015. Remounted probe Time weird on first flow measure |  | 4.8 |  | 0:00 | 2900 |  | 0:00 | 2900
2018-05-14 10:36 | SLR-152 | 2018-05-14 | 10:35 | Flowing | Hit test button |  | 3.7 |  | 0:00 | 2700
2018-05-14 10:47 | SLR-155 | 2018-05-14 | 10:45 | Flowing | None |  | 4.5 |  | 0:00 | 2700
2018-05-14 11:08 | SLR-045 | 2018-05-14 | 11:05 | Ponded | Just right at the v, maybe trickling a tiny bit |  | 0.1 |  | 0:01 | 0
2018-05-14 11:24 | SLR-095 | 2018-05-14 | 11:25 | Flowing | Leaves in vee |  | 1.75 |  | 0:01 | 1870
2018-05-14 12:25 | SDG-074 | 2018-05-14 | 0:20 | Ponded | Leaking |  | -5 |  | 0:01 | 0
2018-05-14 13:55 | SDG-077 | 2018-05-14 | 13:55 | Flowing | None |  | 0.6 |  | 0:01 | 120
2018-05-14 14:06 | SDG-084 | 2018-05-14 | 14:05 | Flowing | None |  | 1.5 |  | 0:00 | 750
2018-05-14 14:23 | SDG-080 | 2018-05-14 | 17:15 | Flowing | No lock? |  | 7 |  | 0:00 | 9000 |  | 0:00 | 6000
2018-05-14 14:48 | SDG-085m | 2018-05-14 | 14:40 | Flowing | Updated time from 14:37 to 14:46 |  | 2.8 |  | 0:00 | 1400
2018-05-14 15:00 | SDG-085 | 2018-05-14 | 14:50 | Flowing | Heavy veg blockage | https://drive.google.com/open?id=1kI4c1JADUNIv9WCK0njJIuo25OdHfir7 | 6.9 | 3.8 | 0:00 | 2900 |  | 0:00 | 7000
2018-05-14 15:45 | SDG-115b | 2018-05-14 | 15:45 | Ponded | Renamed and re sync time |  | 0 |  | 0:01 | 0
2018-05-14 15:56 | SDG-115 | 2018-05-14 | 15:50 | Flowing | None |  | 5.9 |  | 0:00 | 5500
2018-05-14 16:16 | CAR-015 | 2018-05-14 | 16:15 | Flowing | Lots of red muck | https://drive.google.com/open?id=199CignJUzoL3icXbxveLP0csdJfzjbrg | 2 |  | 0:00 | 1580
2018-05-15 09:53 | Car-072 | 2018-05-15 | 9:45 | Flowing | Lots of green algae on the lake |  | 1 |  | 0:01 | 910
2018-05-15 10:08 | Car-070 | 2018-05-15 | 10:05 | Flowing | None |  | 2.1 |  | 0:00 | 1680
2018-05-15 17:09 | Car-070 | 2018-05-15 | 10:05 | Flowing | None |  | 2.1 |  | 0:00 | 1680
2018-05-15 17:13 | SLR-150 | 2018-05-14 | 17:05 | Flowing | None |  | 0.6 |  | 0:01 | 75
2018-05-16 15:45 | SDG-074 | 2018-05-16 | 8:45 | Flowing | now flowing |  | 4.5 |  | 0:00 | 2050
2018-05-18 10:07 | SWT-235 | 2018-05-14 | 8:32 | Flowing | Lots of debris in weir- cleaned |  | 2.4 |  | 0:01 | 2770
2018-05-18 10:11 | SWT-030 | 2018-05-14 | 9:01 | Flowing | None |  | 1.1 |  | 0:01 | 800
2018-05-18 10:15 | SWT-055 | 2018-05-14 | 9:24 | Flowing | None |  | 8.4 |  | 0:00 | 8000
2018-05-18 10:17 | SWT-019 | 2018-05-14 | 9:45 | Flowing | None. |  | 0.6 |  | 0:01 | 125
2018-05-18 10:21 | SWT-023 | 2018-05-14 | 9:56 | Flowing | Probe clogged with sediment. Cleaned and reinstalled probe with screen. |  | 1.3 | 1.1 | 0:01 | 800
2018-05-18 10:23 | SDR-036 | 2018-05-14 | 10:36 | Ponded | Ponded level at bottom of V |  | 0 |  | 0:00 | 0
2018-05-18 10:24 | SDR-127 | 2018-05-15 | 10:45 | Flowing | None |  | 1.6 |  | 0:01 | 1660
2018-05-18 10:26 | SDR-554 | 2018-05-14 | 10:56 | Ponded | Ponded level with bottom of V |  | 0 |  | 0:00 | 0
2018-05-18 10:42 | SDR-207G | 2018-05-14 | 11:18 | Flowing | AKA SDR-608 |  | 2.9 | 2.8 | 0:00 | 3980
2018-05-18 10:44 | SDR-204A | 2018-05-14 | 11:34 | Ponded | Possible Leak added mortar |  | -0.3 |  | 0:00 | 0
2018-05-18 10:55 | SDR-203A | 2018-05-14 | 11:34 | Ponded | Level with bottom of V |  | 0 |  | 0:00 | 0
2018-05-18 10:57 | SDR-207 | 2018-05-14 | 0:25 | Flowing | none |  | 4.5 |  | 0:00 | 8250
2018-05-18 11:00 | SDR-041 | 2018-05-14 | 0:35 | Flowing | none |  | 2 |  | 0:00 | 1860
2018-05-18 11:01 | SDR-098 | 2018-05-14 | 0:45 | Ponded | Possible leak added mortar |  | -2.3 |  | 0:00 | 0
2018-05-18 11:02 | SDR-754 | 2018-05-14 | 0:54 | Ponded | ponded level with bottom of V |  | 0 |  | 0:00 | 0
2018-05-18 11:47 | SDR-097 | 2018-05-14 | 0:58 | Dry | none |  | -5 |  | 0:00 | 0
2018-05-18 11:48 | SDR-228 | 2018-05-14 | 13:18 | Flowing | data logger stolen replaced with hobo |  | 0.8 |  | 0:01 | 350
2018-05-18 11:49 | SDR-064 | 2018-05-14 | 13:33 | Ponded | level is at weir |  | 0 |  | 0:00 | 0
2018-05-18 11:51 | SDR-607 | 2018-05-15 | 8:07 | Flowing | none |  | 2 | 2 | 0:01 | 3120
2018-05-18 11:53 | SDR-207L | 2018-05-15 | 8:23 | Flowing | relaunched hobo. Problem with hobo. only one data point |  | 0.7 | 0.7 | 0:01 | 185
2018-05-18 11:55 | SDR-207M | 2018-05-15 | 8:37 | Flowing | none |  | 0.7 | 0.7 | 0:01 | 100
2018-05-18 11:56 | SDR-228 | 2018-05-15 | 10:33 | Flowing | new hobo installed |  | 0.5 |  | 0:01 | 190
2018-05-22 16:23 | SLR-045 | 2018-05-22 | 16:20 | Ponded | HOBO installed by JN, Onset unit giving garbage data |  | -0.7 |  | 0:01 | 0
2018-05-25 09:17 | CAR-072O | 2018-05-25 | 9:10 | Flowing | Isotope sample taken |  | 0.03 | 0.03 | 0:01 | 0
2018-05-25 09:44 | CAR-072 | 2018-05-25 | 9:30 | Flowing | Cleared leaves out of vee. Isotopes sample | https://drive.google.com/open?id=1IVGU-0buuUGE8E0hqArnsJ2VGAH1GKTK | 1.8 | 1.7 | 0:01 | 1750 |  | 0:01 | 1650
2018-05-25 09:55 | CAR-070 | 2018-05-25 | 9:50 | Flowing | Isotope sample taken, very clear water |  | 2.1 |  | 0:01 | 2800
2018-05-25 10:08 | CAR-069R | 2018-05-25 | 10:05 | Flowing into holes in pipe | Flowing into holes in pipe |  | -9.5 |  | 0:01 | 0
2018-05-25 10:12 | CAR-069L | 2018-05-25 | 10:05 | Flowing | Isotope sample taken |  | 2 |  | 0:01 | 2250
2018-05-25 10:49 | SLR-095 | 2018-05-25 | 10:45 | Flowing | Isotopes sampled |  | 2 |  | 0:01 | 1870
2018-05-25 11:09 | SLR-045 | 2018-05-25 | 11:05 | Ponded | Isotopes taken. Using the hobo now |  | -1.2 | -1.2 | 0:01 | 0
2018-05-25 11:42 | HST01 | 2018-05-25 | 11:30 | Dry | Pt was wet and there was ponded water downstream of weir. Isotope sample taken from the pond downstream | https://drive.google.com/open?id=1aEE4RdJmpnEMq3NODw3fsUnspcYO1dPM | -13.97 |  | 0:01 | 0
2018-05-25 13:13 | HST01 | 2018-05-25 | 11:30 | Dry | Pt was wet and there was ponded water downstream of weir. Isotope sample taken from the pond downstream | https://drive.google.com/open?id=1o3fFQQ2B7KD61riknZ6XdEYvVneftHcn | -13.97 |  | 0:01 | 0
2018-05-25 13:22 | SLR-041 | 2018-05-25 | 13:10 | Flowing | Debris in weir. Isotope taken |  | 0.9 | 0.7 | 0:01 | 250
2018-05-25 13:41 | SLR-152H | 2018-05-25 | 13:40 | Flowing | Lots of sediment. Isotopes sampled |  | 4 |  | 0:00 | 3900
2018-05-25 14:04 | SLR-152A | 2018-05-25 | 13:55 | Flowing | Isotopes taken. Lots of sediment downstream side. Shoveled out |  | 2.9 | 2.9 | 0:00 | 1130
2018-05-25 14:19 | SLR-155F | 2018-05-25 | 14:15 | Flowing | Isotopes sample taken |  | 8.7 |  | 0:00 | 12500
2018-05-25 14:32 | SLR-152 | 2018-05-25 | 14:30 | Flowing | Foamy. Isotopes taken |  | 4 |  | 0:00 | 1930
2018-05-25 14:42 | SLR-155 | 2018-05-25 | 14:40 | Flowing | Isotopes taken |  | 8.6 |  | 0:00 | 11200
2018-05-25 15:13 | SLR-150 | 2018-05-25 | 15:10 | Flowing | Leaves in weir. Isotopes taken. Evidence of high flow and water mark on downstream side of weir |  | 1 |  | 0:01 | 450
2018-05-25 22:55 | SLR-150 | 2018-05-25 | 15:10 | Flowing | Leaves in weir. Isotopes taken. Evidence of high flow and water mark on downstream side of weir |  | 1 |  | 0:01 | 450
2018-05-30 11:14 | SWT-235 | 2018-05-25 | 7:57 | Flowing | None |  | 1.6 |  | 0:01 | 4100
2018-05-30 11:16 | SWT-030 | 2018-05-25 | 8:25 | Flowing | None |  | 0.9 |  | 0:01 | 580
2018-05-30 11:18 | SWT-055 | 2018-05-25 | 8:42 | Flowing | None |  | 7.6 |  | 0:00 | 6250
2018-05-30 11:21 | SWT-055A | 2018-05-25 | 9:00 | Flowing | None |  | 6.6 |  | 0:00 | 8000
2018-05-30 11:26 | SWT-019 | 2018-05-25 | 9:35 | Flowing | None |  | 2.5 |  | 0:01 | 5450
2018-05-30 11:28 | SWT-023 | 2018-05-25 | 9:50 | Flowing | Some debris in the V notch. |  | 1.7 |  | 0:01 | 1640
2018-05-30 11:30 | SDR-207G | 2018-05-25 | 10:20 | Flowing | None |  | 2.7 |  | 0:00 | 3760
2018-05-30 11:31 | SDR-203A | 2018-05-25 | 10:38 | Flowing | None |  | 0.2 |  | 0:01 | 50
2018-05-30 11:32 | SDR-204A | 2018-05-25 | 10:43 | Flowing | None |  | 0.3 |  | 0:01 | 50
2018-05-30 11:34 | SDR-207M | 2018-05-25 | 11:13 | Flowing | None |  | 1.6 |  | 0:01 | 1540
2018-05-30 11:35 | SDR-207L | 2018-05-25 | 11:30 | Ponded | None |  | 0 |  | 0:00 | 0
2018-05-30 11:38 | SDR-607 | 2018-05-25 | 11:40 | Flowing | None |  | 1.6 |  | 0:01 | 2100
2018-05-30 11:39 | SDR-036 | 2018-05-25 | 12:01 | Flowing | Usually not flowing, cleaning fluid/oil. |  | 1.2 |  | 0:00 | 500
2018-05-30 11:41 | SDR-036J | 2018-05-25 | 12:16 | Dry | None |  | 0 |  | 0:00 | 0
2018-05-30 11:42 | SDR-127 | 2018-05-25 | 0:28 | Flowing | None |  | 0.6 |  | 0:01 | 430
2018-05-30 11:44 | SDR-127B | 2018-05-25 | 12:45 | Flowing | None |  | 0.6 |  | 0:01 | 460
2018-05-30 11:45 | SDR-207 | 2018-05-25 | 13:10 | Flowing | None |  | 4.1 |  | 0:00 | 7000
2018-05-30 11:46 | SDR-554 | 2018-05-25 | 13:24 | Ponded | None |  | 0 |  | 0:00 | 0
2018-05-30 11:48 | SDR-041 | 2018-05-25 | 13:40 | Flowing | Some debris in the V-notch. |  | 2.1 |  | 0:01 | 3180
2018-05-30 11:49 | SDR-064 | 2018-05-29 | 9:46 | Ponded | None |  | 0 |  | 0:00 | 0
2018-05-30 11:51 | SDR-228 | 2018-05-29 | 10:01 | Flowing | None |  | 0.6 |  | 0:01 | 165
2018-05-30 11:52 | SDR-098 | 2018-05-29 | 10:25 | Ponded | None |  | -1.2 |  | 0:00 | 0
2018-05-30 11:53 | SDR-754 | 2018-05-29 | 10:30 | Ponded | None |  | 0 |  | 0:00 | 0
2018-05-30 11:54 | SDR-097 | 2018-05-29 | 10:35 | Dry | None |  | 0 |  | 0:00 | 0
2018-05-30 11:56 | SDG-074 | 2018-05-29 | 9:30 | Flowing | None |  | 2.5 |  | 0:00 | 3000
2018-05-30 11:58 | SDG-072 | 2018-05-29 | 9:37 | Flowing | Some debris in the V-notch. |  | 2 |  | 0:01 | 2950
2018-05-30 12:03 | SDG-072 | 2018-05-29 | 9:40 | Flowing | 2º level measurement. |  | 2 | 2 | 0:01 | 2950 |  | 0:01 | 2950
2018-05-30 12:11 | SDG-085M | 2018-05-29 | 10:00 | Flowing | Confined space site, very warm and humid. |  | 2.75 |  | 0:00 | 4100
2018-05-30 12:14 | SDG-080 | 2018-05-29 | 10:24 | Flowing | Lots of flow, brown water. |  | 10.5 |  | 0:00 | 12500
2018-05-30 12:18 | SDG-085 | 2018-05-29 | 10:35 | Flowing | Some leaf debris in the V-notch, evidence of high flow. |  | 7 | 5 | 0:00 | 4300
2018-05-30 12:19 | SDG-077 | 2018-05-29 | 10:52 | Flowing | Trickle. |  | 0.8 |  | 0:01 | 90
2018-05-30 12:20 | SDG-084 | 2018-05-29 | 11:05 | Flowing | None |  | 1.5 |  | 0:01 | 1320
2018-05-30 12:21 | SDG-115B | 2018-05-29 | 12:45 | Ponded | None |  | 0 |  | 0:00 | 0
2018-05-30 12:24 | SDG-115 | 2018-05-29 | 13:05 | Flowing | None |  | 6 |  | 0:00 | 5000
2018-05-30 12:28 | CAR-059 | 2018-05-29 | 13:20 | Ponded | Some frogs observed, water level dropped since last visit. Measurements: 16in from top water to bottom of hobo, 13in from top water to sediment, and 11in from to water to sediment inside of pipe. |  | 0 |  | 0:00 | 0
2018-05-30 12:29 | CAR-015 | 2018-05-29 | 13:40 | Flowing | None |  | 2 |  | 0:01 | 2300
2018-06-11 10:42 | CAR-070 | 2018-06-11 | 10:37 | Flowing | Debris |  | 2.5 |  | 0:00 | 1800
2018-06-11 11:09 | CAR-072 | 2018-06-11 | 10:50 | Flowing | Na |  | 1 |  | 0:01 | 600
2018-06-11 11:14 | CAR-072O | 2018-06-11 | 11:10 | Flowing | Manhole site |  | 0.9 |  | 0:01 | 900
2018-06-11 11:29 | CAR-072O | 2018-06-11 | 11:20 | Flowing | Previous entree for car059 is for 072O |  | 1.3 |  | 0:01 | 1500
2018-06-11 12:10 | CAR-069 | 2018-06-11 | 11:40 | Flowing | Swapped probe 11:55 |  | 1.8 |  | 0:01 | 3300
2018-06-11 13:25 | CAR-015 | 2018-06-11 | 13:20 | Flowing | Na |  | 2 |  | 0:01 | 2000
2018-06-11 14:17 | SDG-115B | 2018-06-11 | 14:15 | Flowing | Trickle |  | 0.3 |  | 0:00 | 0
2018-06-11 14:29 | SDG-115 | 2018-06-11 | 14:26 | Flowing | NA |  | 5.9 |  | 0:00 | 5000
2018-06-11 15:00 | SDG-074 | 2018-06-11 | 14:55 | Flowing | Debris |  | 4 |  | 0:00 | 4000
2018-06-11 15:05 | SDG-072 | 2018-06-11 | 15:00 | Flowing | Small dabris |  | 1.1 |  | 0:01 | 950
2018-06-11 15:29 | SDG-080 | 2018-06-11 | 15:25 | Flowing | Na |  | 6.5 |  | 0:00 | 5500
2018-06-11 15:58 | SDG-085M | 2018-06-11 | 15:50 | Flowing | Installed hobo and baro |  | 1.5 |  | 0:01 | 3000
2018-06-11 16:18 | SDG-085 | 2018-06-11 | 16:15 | Flowing | Light debris sediment beginning to fill |  | 3.8 |  | 0:00 | 3000
2018-06-11 16:34 | SDG-077 | 2018-06-11 | 16:30 | Flowing | Na |  | 1.1 |  | 0:01 | 880
2018-06-11 16:48 | SDG-084 | 2018-06-11 | 16:40 | Flowing | Debris |  | 2.1 | 1.6 | 0:01 | 1810
2018-06-12 09:42 | SLR-095 | 2018-06-12 | 9:35 | Flowing | Mega leaf bomb |  | 2 |  | 0:01 | 2000
2018-06-12 10:03 | SLR-045 | 2018-06-12 | 10:00 | Ponded | Na |  | -1.75 |  | 0:00 | 0
2018-06-12 10:59 | SLR-041 | 2018-06-12 | 10:55 | Ponded | Na |  | -0.4 |  | 0:00 | 0
2018-06-12 11:36 | SLR-150 | 2018-06-12 | 11:35 | Flowing | Debris |  | 1.5 |  | 0:01 | 2100
2018-06-12 12:01 | HST01 | 2018-06-12 | 12:00 | Dry | Na |  | 0 |  | 0:00 | 0
2018-06-12 13:37 | SLR-152A | 2018-06-12 | 13:30 | Flowing | Na |  | 2.75 |  | 0:00 | 2150
2018-06-12 13:49 | SLR-152H | 2018-06-12 | 13:45 | Flowing | Sediment |  | 3.5 |  | 0:00 | 3900
2018-06-12 14:04 | SLR-155F | 2018-06-12 | 14:00 | Flowing | Na |  | 7 |  | 0:00 | 14700
2018-06-12 14:19 | SLR-152 | 2018-06-12 | 14:15 | Flowing | Bubbles |  | 2.6 |  | 0:00 | 3750
2018-06-12 14:26 | SLR-155 | 2018-06-12 | 14:25 | Flowing | Na |  | 7.1 |  | 0:00 | 4600
2018-06-13 15:21 | SWT-235 | 2018-06-11 | 11:03 | Flowing | Large flows not possible to measure. |  | 7 |  | 0:00 | 0
2018-06-13 15:23 | SWT-030 | 2018-06-11 | 11:27 | Flowing | None |  | 0.5 |  | 0:01 | 140
2018-06-13 15:25 | SWT-055 | 2018-06-11 | 11:46 | Flowing | None |  | 7 |  | 0:00 | 7000
2018-06-13 15:28 | SWT-019 | 2018-06-11 | 12:13 | Ponded | None |  | 0 |  | 0:00 | 0
2018-06-13 15:29 | SWT-023 | 2018-06-11 | 12:25 | Ponded | None |  | 0 | 0 | 0:01 | 0
2018-06-13 15:30 | SDR-036 | 2018-06-12 | 7:50 | Ponded | None |  | -2.8 |  | 0:00 | 0
2018-06-13 15:32 | SDR-127B | 2018-06-12 | 8:08 | Ponded | None |  | 0 |  | 0:00 | 0
2018-06-13 15:34 | SDR-127 | 2018-06-12 | 8:24 | Flowing | Some debris in the v-notch. |  | 0.8 |  | 0:01 | 300
2018-06-13 15:35 | SDR-036J | 2018-06-12 | 8:35 | Dry | None |  | 0 |  | 0:00 | 0
2018-06-13 15:36 | SDR-207 | 2018-06-12 | 8:53 | Flowing | None |  | 4.2 |  | 0:00 | 7000
2018-06-13 15:45 | SDR-554 | 2018-06-12 | 9:05 | Ponded | None |  | -3.6 |  | 0:00 | 0
2018-06-13 15:46 | SDR-207G | 2018-06-11 | 9:22 | Flowing | None |  | 2 |  | 0:01 | 4300
2018-06-13 15:48 | SDR-204A | 2018-06-12 | 9:34 | Ponded | None |  | 0 |  | 0:00 | 0
2018-06-13 15:49 | SDR-203A | 2018-06-12 | 9:36 | Flowing | None |  | 0.8 |  | 0:01 | 280
2018-06-13 15:50 | SDR-207M | 2018-06-12 | 10:11 | Ponded | None |  | 0 |  | 0:00 | 0
2018-06-13 15:51 | SDR-207L | 2018-06-12 | 10:28 | Ponded | None |  | 0 |  | 0:00 | 0
2018-06-13 15:53 | SDR-607 | 2018-06-12 | 10:40 | Flowing | None |  | 1 |  | 0:01 | 730
2018-06-13 15:54 | SDR-041 | 2018-06-12 | 10:50 | Flowing | None |  | 2 |  | 0:00 | 1280
2018-06-13 15:55 | SDR-098 | 2018-06-12 | 11:00 | Ponded | None |  | 0 |  | 0:00 | 0
2018-06-13 15:56 | SDR-754 | 2018-06-12 | 11:05 | Flowing | None |  | 0.6 |  | 0:01 | 70
2018-06-13 15:57 | SDR-097 | 2018-06-12 | 11:10 | Ponded | None |  | 0 |  | 0:00 | 0
2018-06-13 15:58 | SDR-228 | 2018-06-12 | 11:25 | Flowing | None |  | 0.5 |  | 0:01 | 30
2018-06-13 15:59 | SDR-064 | 2018-06-12 | 11:40 | Ponded | None |  | 0 |  | 0:00 | 0
2018-06-13 16:01 | SWT-055A | 2018-06-12 | 12:10 | Flowing | None |  | 6.5 |  | 0:00 | 8000
2018-06-25 10:15 | CAR-015 | 2018-06-25 | 10:10 | Flowing | Debris |  | 2.5 |  | 0:01 | 2800
2018-06-25 11:18 | SDG-115B | 2018-06-25 | 11:15 | Flowing | Too low to measure flow |  | 0.2 |  | 0:01 | 0
2018-06-25 11:27 | SDG-115 | 2018-06-25 | 11:25 | Flowing | Na |  | 6 |  | 0:00 | 5800
2018-06-25 13:01 | SDG-080 | 2018-06-25 | 13:00 | Flowing | Changed batteries |  | 7.5 |  | 0:00 | 6000
2018-06-25 14:02 | SDG-085 | 2018-06-25 | 13:55 | Flowing | Debris |  | 4.1 | 4 | 0:00 | 3800
2018-06-25 14:12 | SDG-085M | 2018-06-25 | 13:30 | Flowing | Hobo |  | 2.6 | 2.6 | 0:00 | 3450
2018-06-25 14:20 | SDG-077 | 2018-06-25 | 14:15 | Flowing | Replaced batts |  | 1 |  | 0:01 | 100
2018-06-25 14:32 | SDG-084 | 2018-06-25 | 14:25 | Flowing | Lots of debris |  | 4.5 | 1.5 | 0:01 | 1500
2018-06-25 14:51 | SDG-074 | 2018-06-25 | 14:45 | Flowing | Leaves |  | 5.6 | 5 | 0:00 | 13800
2018-06-25 15:07 | SDG-072 | 2018-06-25 | 15:00 | Flowing | Evidence of flow near outfall |  | 1 |  | 0:01 | 210
2018-06-26 09:23 | SLR-155 | 2018-06-12 | 14:25 | Flowing | Na |  | 7.1 |  | 0:00 | 4600
2018-06-26 09:40 | CAR-072 | 2018-06-26 | 9:30 | Flowing | Adjacent pipe flowing strong. Meter batteries changed |  | 0.7 | 0.75 | 0:01 | 50
2018-06-26 09:56 | CAR-072O | 2018-06-26 | 9:55 | Flowing | Na |  | 0.4 |  | 0:00 | 0
2018-06-26 10:19 | CAR-070 | 2018-06-26 | 10:20 | Flowing | None |  | 1.8 |  | 0:01 | 3100
2018-06-26 10:39 | CAR-069 | 2018-06-25 | 10:35 | Flowing | Na |  | 1.75 |  | 0:01 | 3150
2018-06-26 12:06 | SLR-045 | 2018-06-25 | 12:00 | Ponded | Na |  | 0 |  | 0:00 | 0
2018-06-26 12:20 | SLR-095 | 2018-06-26 | 12:15 | Flowing | Na |  | 1.5 |  | 0:01 | 1750
2018-06-26 13:52 | HST01 | 2018-06-26 | 13:50 | Dry | Na |  | 0 |  | 0:00 | 0
2018-06-26 14:26 | SLR-041 | 2018-06-26 | 14:25 | Ponded | Na |  | -1 |  | 0:00 | 0
2018-06-26 14:38 | SLR-152A | 2018-06-26 | 14:35 | Flowing | Na |  | 2.9 |  | 0:00 | 2800
2018-06-26 15:16 | SLR-152H | 2018-06-26 | 15:15 | Flowing | Installed hobo clip data during install |  | 3.4 |  | 0:00 | 4000
2018-06-26 15:31 | SLR-155F | 2018-06-26 | 15:30 | Flowing | Na |  | 3.7 |  | 0:00 | 3900
2018-06-26 15:45 | SLR-152 | 2018-06-26 | 15:45 | Flowing | Bubbles |  | 2.9 |  | 0:00 | 4100
2018-06-26 15:59 | SLR-155 | 2018-06-26 | 15:55 | Flowing | Na |  | 3.4 |  | 0:00 | 3700
2018-06-27 08:24 | SLR-155 | 2018-06-26 | 15:55 | Flowing | Na |  | 3.4 |  | 0:00 | 3700
2018-06-27 08:26 | SLR-150 | 2018-06-26 | 8:20 | Flowing | Dead rat batteries changed |  | 1.6 |  | 0:01 | 2300
2018-06-27 08:41 | SWT-235 | 2018-06-25 | 8:05 | Flowing | None |  | 1.6 |  | 0:01 | 2030
2018-06-27 08:43 | SWT-030 | 2018-06-25 | 8:40 | Flowing | None |  | 1.5 |  | 0:01 | 1370
2018-06-27 08:45 | SWT-055 | 2018-06-25 | 9:00 | Flowing | None |  | 9.8 |  | 0:00 | 10000
2018-06-27 08:47 | SWT-019 | 2018-06-25 | 9:40 | Flowing | None |  | 1.3 |  | 0:01 | 1060
2018-06-27 08:49 | SWT-023 | 2018-06-25 | 10:15 | Ponded | Hobo installed. |  | 0 |  | 0:01 | 0
2018-06-27 08:50 | SDR-036 | 2018-06-25 | 10:40 | Ponded | None |  | -1.3 |  | 0:00 | 0
2018-06-27 09:03 | SDR-036J | 2018-06-25 | 11:05 | Dry | none |  | 0 |  | 0:00 | 0
2018-06-27 09:04 | SDR-127 | 2018-06-25 | 11:15 | Flowing | None |  | 1.3 |  | 0:01 | 2270
2018-06-27 09:06 | SDR-207 | 2018-06-25 | 11:35 | Flowing | None |  | 4.5 |  | 0:00 | 5760
2018-06-27 09:07 | SDR-554 | 2018-06-25 | 11:45 | Ponded | None |  | -4.9 |  | 0:00 | 0
2018-06-27 09:08 | SDR-207G | 2018-06-25 | 12:00 | Flowing | None |  | 2.6 |  | 0:01 | 6660
2018-06-27 09:09 | SDR-203A | 2018-06-25 | 12:15 | Ponded | None |  | 0 | 0 | 0:00 | 0
2018-06-27 09:10 | SDR-204A | 2018-06-25 | 12:15 | Ponded | None |  | 0 |  | 0:00 | 0
2018-06-27 09:11 | SDR-041 | 2018-06-25 | 12:50 | Flowing | None |  | 2 |  | 0:00 | 1400
2018-06-27 09:12 | SDR-098 | 2018-06-25 | 13:05 | Ponded | None |  | 0 | 0 | 0:00 | 0
2018-06-27 09:12 | SDR-754 | 2018-06-25 | 13:10 | Ponded | None |  | 0 |  | 0:00 | 0
2018-06-27 09:14 | SDR-097 | 2018-06-25 | 13:20 | Dry | Hobo installed. |  | 0 |  | 0:00 | 0
2018-06-27 09:15 | SDR-228 | 2018-06-25 | 13:40 | Flowing | None |  | 0.6 |  | 0:01 | 70
2018-06-27 09:15 | SDR-064 | 2018-06-25 | 13:50 | Ponded | None |  | 0 |  | 0:00 | 0
2018-06-27 09:17 | SDR-607 | 2018-06-26 | 8:40 | Flowing | None |  | 1 |  | 0:01 | 750
2018-06-27 09:18 | SDR-207L | 2018-06-26 | 9:00 | Ponded | None |  | 0 |  | 0:00 | 0
2018-06-27 09:18 | SDR-207M | 2018-06-26 | 9:15 | Flowing | None |  | 0.5 |  | 0:01 | 80
2018-06-27 09:19 | SDR-127B | 2018-06-26 | 9:45 | Flowing | None |  | 1 |  | 0:01 | 930
2018-06-27 09:20 | SWT-055A | 2018-06-26 | 10:15 | Flowing | None |  | 8.4 |  | 0:00 | 9000
2018-06-28 18:53 | CAR-072 | 2018-06-28 | 18:25 | Flowing | Patched weir. It was leaking |  | 1.6 |  | 0:01 | 1300
2018-06-28 18:58 | CAR-072 | 2018-06-28 | 19:00 | Flowing | Patched weir |  | 2 |  | 0:01 | 1600
2018-07-09 09:51 | SWT-235 | 2018-07-09 | 9:25 | Flowing | 2.5 inch V |  | 1.8 |  | 0:01 | 1925
2018-07-09 10:16 | SWT-030 | 2018-07-09 | 10:15 | Trickle | Pulled ctd replaces hobo 9670120 |  | 0.3 |  | 0:01 | 30
2018-07-09 10:56 | SWT-019 | 2018-07-09 | 10:55 | Flowing | Na |  | 0.6 |  | 0:01 | 120
2018-07-09 11:22 | SWT-023 | 2018-07-09 | 11:20 | Dry | Check hobo data and compare to ctd |  | 0 |  | 0:01 | 0
2018-07-09 11:44 | SWT-055A | 2018-07-09 | 11:46 | Flowing | Na |  | 6 |  | 0:00 | 8200
2018-07-09 12:00 | SWT-055 | 2018-07-09 | 11:55 | Flowing | Na |  | 6.5 |  | 0:00 | 8350
2018-07-09 12:26 | SDR-064 | 2018-07-09 | 12:25 | Ponded | Na |  | 0 |  | 0:00 | 0
2018-07-09 12:39 | SDR-228 | 2018-07-09 | 12:35 | Flowing | Na |  | 0.9 |  | 0:01 | 570
2018-07-09 14:02 | SDR-098 | 2018-07-09 | 14:00 | Flowing | Na |  | 0.5 |  | 0:01 | 50
2018-07-09 14:07 | SDR-754 | 2018-07-09 | 14:05 | Trickle | Na |  | 0.2 |  | 0:00 | 0
2018-07-09 14:12 | SDR-097 | 2018-07-09 | 14:10 | Dry | Evidence of precious water but very dry |  | 0 |  | 0:00 | 0
2018-07-09 14:22 | SDR-041 | 2018-07-09 | 2:15 | Flowing | Debris in weir removed |  | 5.3 |  | 0:00 | 0
2018-07-09 14:28 | SDR-041 | 2018-07-09 | 2:25 | Flowing | Measurement is after debris was removed- 1.8 cm for 3rd/last measurement 2:26 |  | 2 | 1.9 | 0:01 | 2150
2018-07-10 09:22 | SLR-095 | 2018-07-10 | 9:15 | Flowing | NA |  | 2 |  | 0:01 | 1460
2018-07-10 09:47 | SLR-045 | 2018-07-10 | 9:40 | Flowing | Between before/after, flow increase due to upstream sprinkler (Btwn 09:40 and 09:45) |  | 0.8 |  | 0:01 | 320
2018-07-10 09:50 | SLR-045 | 2018-07-10 | 9:45 | Flowing | After flow picked up |  | 2.5 |  | 0:00 | 2900
2018-07-10 10:44 | SLR-041 | 2018-07-10 | 10:45 | Ponded | Na |  | -0.2 |  | 0:00 | 0
2018-07-10 11:12 | SLR-152H | 2018-07-10 | 11:05 | Flowing | Sediment issue |  | 4.7 |  | 0:00 | 4500
2018-07-10 11:35 | SLR-152A | 2018-07-10 | 11:25 | Flowing | NA |  | 2.9 | 2.8 | 0:00 | 1250
2018-07-10 12:04 | SLR-155F | 2018-07-10 | 12:00 | Flowing | Potentially overtopped based on staining and debris. Currently 6.5 inch v notch height |  | 10.2 |  | 0:00 | 12300
2018-07-10 12:17 | SLR-152 | 2018-07-10 | 12:15 | Flowing | Sediment |  | 4.1 |  | 0:00 | 2500
2018-07-10 12:28 | SLR-155 | 2018-07-10 | 12:25 | Flowing | Veg debris in v notch. Downstream nearly inundated, within 1 inch of v |  | 10.5 |  | 0:00 | 10900
2018-07-10 12:52 | HST01 | 2018-07-10 | 12:55 | Dry | NA |  | 0 |  | 0:00 | 0
2018-07-10 14:31 | SLR-150 | 2018-07-10 | 14:30 | Flowing | NA |  | 0.8 |  | 0:01 | 180
2018-07-10 15:56 | SLR-152 | 2018-07-10 | 12:15 | Flowing | Sediment |  | 4.1 |  | 0:00 | 2500
2018-07-10 15:58 | CAR-072 | 2018-07-10 | 15:55 | Flowing | Na |  | 0.9 |  | 0:01 | 80
2018-07-10 16:28 | CAR-072O | 2018-07-10 | 16:15 | Trickle | NA |  | 0.3 |  | 0:00 | 0
2018-07-10 16:43 | CAR-070 | 2018-07-10 | 16:40 | Flowing | No geese |  | 1.5 |  | 0:01 | 1459
2018-07-10 17:03 | CAR-069 | 2018-07-10 | 17:00 | Flowing | NA |  | 2.3 |  | 0:00 | 3470
2018-07-11 10:23 | SDG-080 | 2018-07-11 | 10:25 | Flowing | NA |  | 7 |  | 0:00 | 5000
2018-07-11 11:04 | SDG-085M | 2018-07-11 | 10:45 | Flowing | NA |  | 2.4 |  | 0:01 | 3900
2018-07-11 11:23 | SDG-085 | 2018-07-11 | 11:20 | Flowing | Heavy veg debris cleared |  | 5 |  | 0:00 | 0
2018-07-11 11:26 | SDG-085 | 2018-07-11 | 11:25 | Flowing | After veg clear |  | 4 |  | 0:00 | 3900
2018-07-11 11:42 | SDG-077 | 2018-07-11 | 11:35 | Flowing | Na |  | 0.8 |  | 0:01 | 130
2018-07-11 11:51 | SDG-084 | 2018-07-11 | 11:50 | Flowing | Veg debris |  | 3.6 |  | 0:00 | 0
2018-07-11 11:57 | SDG-084 | 2018-07-11 | 11:55 | Flowing | After veg cleared |  | 1.5 |  | 0:01 | 1310
2018-07-11 12:14 | SDG-074 | 2018-07-11 | 12:10 | Flowing | Dead rabbit behind weir |  | 3.2 |  | 0:00 | 2300
2018-07-11 12:19 | SDG-072 | 2018-07-11 | 12:15 | Flowing | NA |  | 1.8 |  | 0:01 | 1510
2018-07-11 12:42 | SDG-077 | 2018-07-11 | 11:35 | Flowing | Na |  | 0.8 |  | 0:01 | 130
2018-07-11 14:35 | SDG-115 | 2018-07-11 | 14:30 | Flowing | NA |  | 5.8 |  | 0:00 | 6000
2018-07-11 14:36 | SDG-115B | 2018-07-11 | 14:25 | Ponded | Na |  | 0 |  | 0:00 | 0
2018-07-11 14:49 | CAR-059 | 2018-07-11 | 14:50 | Ponded | NA |  | -17.5 |  | 0:00 | 0
2018-07-11 15:16 | CAR-015 | 2018-07-11 | 15:15 | Flowing | NA |  | 1.8 |  | 0:01 | 1260
2018-07-12 15:09 | SDR-207 | 2018-07-10 | 11:00 | Flowing | NA |  | 5.3 |  | 0:00 | 9300
2018-07-12 15:10 | SDR-554 | 2018-07-10 | 11:15 | Flowing | na |  | 0.8 |  | 0:01 | 230
2018-07-12 15:12 | SDR-207L | 2018-07-10 | 12:00 | Ponded | na |  | 0 |  | 0:00 | 0
2018-07-12 15:13 | SDR-607 | 2018-07-10 | 12:10 | Flowing | na |  | 0.6 |  | 0:01 | 50
2018-07-12 15:13 | SDR-207G | 2018-07-10 | 12:30 | Flowing | na |  | 2 |  | 0:01 | 2790
2018-07-12 15:14 | SDR-203A | 2018-07-10 | 12:45 | Ponded | na |  | 0 |  | 0:00 | 0
2018-07-12 15:15 | SDR-204A | 2018-07-10 | 12:50 | Ponded | na |  | 0 |  | 0:00 | 0
2018-07-12 15:16 | SDR-036 | 2018-07-10 | 13:15 | Ponded | na |  | -4.8 |  | 0:00 | 0
2018-07-12 15:17 | SDR-036J | 2018-07-10 | 13:30 | Dry | nA |  | 0 |  | 0:00 | 0
2018-07-12 15:19 | SDR-127B | 2018-07-10 | 13:40 | Ponded | na |  | 0 |  | 0:00 | 0
2018-07-12 15:20 | SDR-127 | 2018-07-10 | 13:55 | Flowing | na |  | 0.7 |  | 0:01 | 270
2018-07-16 11:54 | SDR-064 | 2018-07-14 | 5:00 | Flowing | None |  | 2 |  | 0:00 | 0
2018-07-17 14:16 | SWT-030 | 2018-07-17 | 14:15 | Ponded | Installed ctd |  | -0.8 |  | 0:01 | 0
2018-07-17 15:01 | SDR-754 | 2018-07-17 | 15:00 | Flowing | Changed out ctd probe because it was having reporting gaps. Trickle flow too low to measure |  | 0.5 |  | 0:00 | 0
2018-07-17 15:10 | SDR-097 | 2018-07-17 | 15:05 | Ponded | Pounded water but not up to the v. Smells super bad |  | -3.175 |  | 0:01 | 0
2018-07-17 15:16 | SDR-098 | 2018-07-17 | 15:15 | Flowing | Trickle flow too low to measure |  | 0.5 |  | 0:01 | 0
2018-07-18 09:13 | SLR-152 | 2018-07-18 | 9:15 | Flowing | Level measurement only |  | 5.9 |  | 0:00 | 0
2018-07-18 10:42 | SLR-155 | 2018-07-18 | 10:40 | Flowing | Dig out downstream |  | 5 |  | 0:00 | 2470
2018-07-18 10:49 | SLR-155 | 2018-07-18 | 10:45 | Flowing | Taking three in 5 min intervals |  | 5 |  | 0:00 | 3220
2018-07-18 10:56 | SLR-155 | 2018-07-18 | 10:50 | Flowing | Lower water level |  | 4.8 |  | 0:00 | 3870
2018-07-18 13:00 | SLR-155 | 2018-07-18 | 10:50 | Flowing | Lower water level |  | 4.8 |  | 0:00 | 3870
2018-07-18 13:01 | SLR-045 | 2018-07-18 | 13:00 | Ponded | Removed SDx probe |  | -0.6 |  | 0:00 | 0
2018-07-18 13:50 | CAR-070 | 2018-07-18 | 13:45 | Flowing | Replaced ctd with hobo |  | 1.5 |  | 0:01 | 2640
2018-07-23 09:57 | SLR-095 | 2018-07-23 | 9:50 | Flowing | Dead rodent in pool |  | 1.7 |  | 0:01 | 1410
2018-07-23 10:13 | SLR-045 | 2018-07-23 | 10:10 | Ponded | Switched to Hobo |  | -0.25 |  | 0:00 | 0
2018-07-23 11:26 | SLR-041 | 2018-07-23 | 11:20 | Flowing | A little debris in vee |  | 0.8 | 0.8 | 0:01 | 700
2018-07-23 12:11 | HST01 | 2018-07-23 | 12:10 | Dry | No |  | 0 |  | 0:01 | 0
2018-07-23 12:51 | SLR-150 | 2018-07-23 | 12:45 | Flowing | Evidence of high flow |  | 0.7 |  | 0:01 | 310
2018-07-23 13:21 | SLR-152 | 2018-07-23 | 13:15 | Flowing | Milky discharge |  | 3.5 |  | 0:00 | 2370
2018-07-23 13:34 | SLR-155 | 2018-07-23 | 13:30 | Flowing | None |  | 3.3 |  | 0:01 | 8100
2018-07-23 13:58 | SLR-155F | 2018-07-23 | 13:55 | Flowing | Hot! |  | 3.5 |  | 0:00 | 4410
2018-07-23 14:18 | SLR-152A | 2018-07-23 | 14:10 | Flowing | Crickets everywhere |  | 2.8 | 2.6 | 0:00 | 1130
2018-07-23 14:33 | SLR-152H | 2018-07-23 | 14:25 | Flowing | Lots of sediment |  | 3.5 | 3.5 | 0:00 | 8100
2018-07-23 15:36 | CAR-072 | 2018-07-23 | 15:35 | Flowing | Rw and GP also sampled |  | 0.8 |  | 0:01 | 240
2018-07-23 15:56 | CAR-072O | 2018-07-23 | 15:50 | Flowing | Too low to measure |  | 0.5 |  | 0:00 | 1
2018-07-23 16:18 | CAR-070 | 2018-07-23 | 16:10 | Flowing | Hobo. Relaunched at 420 to rename device |  | 1.5 | 1.5 | 0:01 | 1250
2018-07-23 16:39 | CAR-069L | 2018-07-23 | 16:40 | Ponded | Flowing on the right side but ponded on left side |  | 0 |  | 0:01 | 0
2018-07-24 11:49 | SDG-080 | 2018-07-24 | 11:45 | Flowing | debris cleared |  | 8.5 |  | 0:00 | 5500
2018-07-24 11:54 | sdg-080 | 2018-07-24 | 11:50 | Flowing | None | https://drive.google.com/open?id=1C4Fo6tO8scjdjS2niJVGEEwc876Q0psV | 7 | 7 | 0:00 | 5900
2018-07-24 12:08 | sdg-085 | 2018-07-24 | 12:00 | Flowing | debris cleared |  | 4 |  | 0:00 | 7050
2018-07-24 12:12 | sdg-085 | 2018-07-24 | 0:10 | Flowing | none |  | 3.75 | 3.75 | 0:00 | 6500
2018-07-24 12:32 | sdg-077 | 2018-07-24 | 12:30 | Flowing | blue film on surface. small debris in v-notch cleared. | https://drive.google.com/open?id=1qLFdXDan4DpR2DYkYo1oix23BdVYtwYa | 0.7 | 0.5 | 0:00 | 0
2018-07-24 12:42 | SDG-084 | 2018-07-24 | 12:40 | Flowing | None |  | 1.75 |  | 0:00 | 1300
2018-07-24 14:45 | SDG-074 | 2018-07-24 | 14:45 | Flowing | debris cleared | https://drive.google.com/open?id=1HRMmvnnBcqI-KHrpFwlp4jDccLGtgNn7 | 5.4 | 5 | 0:00 | 3500
2018-07-24 14:51 | SDG-072 | 2018-07-24 | 14:50 | Flowing | light debris in v-notch | https://drive.google.com/open?id=1fce3LXT8exh9cW-p56TQg269N8XCRS7C | 1.25 | 1.25 | 0:01 | 1150
2018-07-24 15:44 | SDG-115B | 2018-07-24 | 3:45 | Ponded | trash behind weir |  | 0 |  | 0:00 | 0
2018-07-24 15:57 | SDG-115 | 2018-07-24 | 3:55 | Flowing | nope |  | 6 |  | 0:00 | 3950
2018-07-24 16:21 | CAR-059 | 2018-07-24 | 16:15 | Ponded | ponded to weir. evidence of persistent flow. | https://drive.google.com/open?id=1uPFnr8kHdpcpsk3uwxjpv1d9iqyNm-LY, https://drive.google.com/open?id=1h1dn-8zQuGSDgBLB8Vp8A39JUGNyKO9U | -8 |  | 0:00 | 0
2018-07-24 16:39 | SWT-030 | 2018-07-23 | 10:25 | Flowing | none |  | 0.06 |  | 0:01 | 190
2018-07-24 16:40 | SWT-055 | 2018-07-23 | 10:40 | Flowing | none |  | 6.5 |  | 0:00 | 9500
2018-07-24 16:41 | SWT-055A | 2018-07-23 | 11:00 | Flowing | none |  | 6 |  | 0:00 | 10000
2018-07-24 16:42 | SWT-019 | 2018-07-23 | 11:30 | Ponded | none |  | 0 |  | 0:00 | 0
2018-07-24 16:42 | SWT-023 | 2018-07-23 | 11:45 | Flowing | no |  | 2.4 |  | 0:01 | 4240
2018-07-24 16:43 | SDR-064 | 2018-07-23 | 12:15 | Flowing | no |  | 1 |  | 0:00 | 270
2018-07-24 16:44 | SDR-228 | 2018-07-23 | 12:35 | Flowing | hard to read notes |  | 0.7 |  | 0:00 | 80
2018-07-24 16:46 | SDR-098 | 2018-07-23 | 13:15 | Ponded | none |  | 0 |  | 0:00 | 0
2018-09-04 10:16 | SWT-023 | 2018-08-23 | 14:30 | Flowing | None |  | 2.3 |  | 0:01 | 3300
2018-07-24 16:46 | CAR-015 | 2018-07-24 | 16:45 | Flowing | red scum debris in v-notch. | https://drive.google.com/open?id=1PwwoNJNvhHvH_143W5E2kWAT3cNlDR2k | 2.1 |  | 0:01 | 1900
2018-07-24 16:47 | SDR-754 | 2018-07-23 | 13:20 | Flowing | no |  | 0.3 |  | 0:01 | 20
2018-07-24 16:47 | SDR-097 | 2018-07-23 | 13:25 | Ponded | no |  | 0 |  | 0:00 | 0
2018-07-24 16:49 | SWT-235 | 2018-07-24 | 9:20 | Flowing | no |  | 1.9 |  | 0:00 | 20
2018-07-24 16:49 | SDR-207G | 2018-07-24 | 9:45 | Flowing | no |  | 1.8 |  | 0:00 | 1230
2018-07-24 16:50 | SDR-203A | 2018-07-24 | 10:05 | Flowing | no |  | 0.3 |  | 0:01 | 50
2018-07-24 16:51 | SDR-204A | 2018-07-24 | 10:15 | Flowing | Large flows |  | 8 |  | 0:00 | 13000
2018-07-24 16:52 | SDR-036 | 2018-07-24 | 10:40 | Ponded | no |  | 0 |  | 0:00 | 0
2018-07-24 16:52 | SDR-127 | 2018-07-24 | 11:00 | Flowing | no |  | 0.9 |  | 0:00 | 230
2018-07-24 16:53 | SDR-207 | 2018-07-24 | 11:15 | Flowing | no |  | 4.1 |  | 0:00 | 8200
2018-07-24 16:54 | SDR-041 | 2018-07-24 | 11:25 | Flowing | flow measurement makes no sense |  | 1.4 |  | 0:00 | 22000
2018-07-24 18:05 | SDG-085M | 2018-07-24 | 10:20 | Flowing | none |  | 2.5 | 2.5 | 0:00 | 3320
2018-07-25 13:03 | SDR-203A | 2018-07-25 | 8:50 | Flowing | no |  | 1 |  | 0:01 | 210
2018-07-25 13:04 | SDR-207M | 2018-07-25 | 9:10 | Ponded | negative level |  | -1 |  | 0:00 | 0
2018-07-25 13:04 | SDR-207L | 2018-07-25 | 9:25 | Ponded | no |  | 0 |  | 0:00 | 0
2018-07-25 13:05 | SDR-607 | 2018-07-25 | 9:40 | Flowing | no |  | 0.3 |  | 0:01 | 30
2018-07-25 13:06 | SDR-554 | 2018-07-25 | 9:50 | Ponded | negative level |  | -2.6 |  | 0:00 | 0
2018-07-25 13:07 | SDR-127B | 2018-07-25 | 10:10 | Flowing | none |  | 1.1 |  | 0:01 | 620
2018-07-25 13:07 | SDR-036J | 2018-07-25 | 10:30 | Dry | none |  | 0 |  | 0:00 | 0
2018-08-02 14:18 | SWT-023 | 2018-08-02 | 11:55 | Flowing | rock that probes are attached to was flipped over. Re adjusted and height measured |  | 1.9 |  | 0:01 | 0
2018-08-06 08:25 | SLR-095 | 2018-08-06 | 8:15 | Flowing | No |  | 1.5 |  | 0:01 | 1900
2018-08-06 08:59 | SLR-045 | 2018-08-06 | 8:50 | Flowing | Irrigation on during visit |  | 3.1 |  | 0:00 | 2830
2018-08-06 09:43 | SLR-045 | 2018-08-06 | 8:50 | Flowing | Irrigation on during visit |  | 3.1 |  | 0:00 | 2830
2018-08-06 10:12 | SLR-045 | 2018-08-06 | 8:50 | Flowing | Irrigation on during visit |  | 3.1 |  | 0:00 | 2830
2018-08-06 10:13 | SLR-041 | 2018-08-06 | 10:10 | Trickle | None |  | 0.4 |  | 0:00 | 0
2018-08-06 11:01 | SLR-152 | 2018-08-06 | 11:00 | Flowing | Nope |  | 5 |  | 0:00 | 4000
2018-08-06 11:18 | SLR-155 | 2018-08-06 | 11:25 | Flowing | None |  | 3.5 |  | 0:00 | 7350
2018-08-06 11:41 | SLR-152H | 2018-08-06 | 11:35 | Flowing | None |  | 4.6 |  | 0:00 | 10250
2018-08-06 12:05 | SLR-152A | 2018-08-06 | 12:05 | Flowing | None |  | 2.7 |  | 0:00 | 1650
2018-08-06 12:33 | SLR-155 | 2018-08-06 | 12:30 | Flowing | None |  | 2.9 |  | 0:00 | 4150
2018-08-06 13:20 | HST01 | 2018-08-06 | 13:00 | Dry | Down stream ponding up to weir. Adjacent stream flowing strong |  | 0 |  | 0:00 | 0
2018-08-06 14:38 | HST01 | 2018-08-06 | 13:00 | Dry | Down stream ponding up to weir. Adjacent stream flowing strong |  | 0 |  | 0:00 | 0
2018-08-06 14:39 | SLR-150 | 2018-08-06 | 14:38 | Flowing | None |  | 0.5 |  | 0:00 | 0
2018-08-06 17:55 | HST01 | 2018-08-06 | 13:00 | Dry | Down stream ponding up to weir. Adjacent stream flowing strong |  | 0 |  | 0:00 | 0
2018-08-06 17:56 | CAR-072O | 2018-08-06 | 17:35 | Trickle | None |  | 0.5 |  | 0:00 | 0
2018-08-06 17:57 | CAR-072 | 2018-08-06 | 17:00 | Trickle | None |  | 0.4 |  | 0:00 | 0
2018-08-06 18:12 | CAR-070 | 2018-08-06 | 18:10 | Flowing | None |  | 1.4 |  | 0:01 | 1150
2018-08-06 18:32 | CAR-069L | 2018-08-06 | 18:30 | Ponded | Nope |  | -1.8 |  | 0:00 | 0
2018-08-07 09:41 | SDG-085M | 2018-08-07 | 9:35 | Flowing | No notes |  | 2.5 |  | 0:00 | 2070
2018-08-07 10:23 | SDG-080 | 2018-08-07 | 10:20 | Flowing | None |  | 6.4 |  | 0:00 | 8920
2018-08-07 10:52 | SDG-085 | 2018-08-07 | 10:50 | Flowing | Cleared sediment and debris, took flow on second measurement at 10:55. | https://drive.google.com/open?id=1L_RdzRFUOkaoNUn0o64EsgiqwSolDpxP, https://drive.google.com/open?id=1AOTS1A5zokByyxomDrJIIw0oEpvwLgnY | 6 |  | 0:00 | 0
2018-08-07 10:57 | SDG-085 | 2018-08-07 | 10:55 | Flowing | This is second entry. Waited for flow to return to normal level after clearing debris and sediment at 10:50 |  | 4 |  | 0:00 | 6400
2018-08-07 11:19 | SDG-074 | 2018-08-07 | 11:15 | Flowing | Logan of foam | https://drive.google.com/open?id=1rrXEVP6hTkS7rTC4NnNE7rF9TJYJmVDu | 3.8 |  | 0:00 | 2540
2018-08-07 11:27 | SDG-072 | 2018-08-07 | 11:25 | Flowing | None |  | 1.2 |  | 0:01 | 740
2018-08-07 11:51 | SDG-077 | 2018-08-07 | 11:50 | Ponded | No notes |  | 0 |  | 0:00 | 0
2018-08-07 12:12 | SDG-084 | 2018-08-07 | 12:10 | Flowing | Cleared debris before taking level and flow | https://drive.google.com/open?id=1xV7PDBBKWKz63FTB6icaN-OIrfsMpfDp | 1.7 |  | 0:00 | 630
2018-08-07 15:43 | SDG-115B | 2018-08-07 | 15:40 | Ponded | None |  | 0 |  | 0:00 | 0
2018-08-07 16:18 | SDG-115 | 2018-08-06 | 16:15 | Flowing | None |  | 5.6 |  | 0:00 | 3530
2018-08-07 17:17 | CAR-059 | 2018-08-07 | 16:40 | Ponded | No notes |  | -11 |  | 0:00 | 0
2018-08-07 17:26 | CAR-015 | 2018-08-07 | 17:25 | Flowing | Thick layer of mars on top, scum all over weir |  | 2 |  | 0:01 | 1920
2018-08-09 12:07 | SWT-235 | 2018-08-06 | 9:30 | Flowing | none |  | 2 |  | 0:01 | 2750
2018-08-09 12:08 | SWT-030 | 2018-08-06 | 10:30 | Flowing | none |  | 0.6 |  | 0:01 | 40
2018-08-09 12:10 | SWT-055 | 2018-08-06 | 10:45 | Flowing | none |  | 6.5 |  | 0:00 | 9200
2018-08-09 12:12 | SWT-019 | 2018-08-06 | 11:45 | Ponded | none |  | 0 |  | 0:00 | 0
2018-08-09 12:13 | SWT-023 | 2018-08-06 | 12:00 | Dry | none |  | 0 |  | 0:01 | 0
2018-08-09 12:14 | SWT-055A | 2018-08-06 | 12:20 | Flowing | none |  | 5.5 |  | 0:00 | 9200
2018-08-09 12:19 | SDR-207M | 2018-08-07 | 8:00 | Ponded | none |  | -3.5 |  | 0:00 | 0
2018-08-09 12:20 | SDR-207L | 2018-08-07 | 8:15 | Ponded | none |  | 0 |  | 0:00 | 0
2018-08-09 12:21 | SDR-127B | 2018-08-07 | 8:45 | Ponded | none |  | 0 |  | 0:00 | 0
2018-08-09 12:22 | SDR-127 | 2018-08-07 | 9:15 | Flowing | none |  | 1 |  | 0:01 | 470
2018-08-09 12:23 | SDR-036 | 2018-08-07 | 9:30 | Ponded | none |  | -1.2 |  | 0:00 | 0
2018-08-09 12:24 | SDR-036J | 2018-08-07 | 9:55 | Dry | none |  | 0 |  | 0:00 | 0
2018-08-09 12:25 | SDR-207 | 2018-08-07 | 10:15 | Flowing | none |  | 4 |  | 0:00 | 7700
2018-08-09 12:26 | SDR-554 | 2018-08-07 | 10:35 | Ponded | none |  | -0.8 |  | 0:00 | 0
2018-08-09 12:28 | SDR-207G | 2018-08-07 | 10:55 | Flowing | none |  | 1.9 |  | 0:00 | 1300
2018-08-09 12:29 | SDR-203A | 2018-08-07 | 11:10 | Flowing | none |  | 0.6 |  | 0:00 | 140
2018-08-09 12:30 | SDR-204A | 2018-08-07 | 11:15 | Ponded | none |  | 0 |  | 0:00 | 0
2018-08-09 12:31 | SDR-607 | 2018-08-07 | 11:55 | Flowing | none |  | 0.5 |  | 0:01 | 220
2018-08-09 12:33 | SDR-041 | 2018-08-07 | 12:10 | Flowing | none |  | 1.4 |  | 0:01 | 1340
2018-08-09 12:34 | SDR-098 | 2018-08-07 | 12:25 | Ponded | none |  | 0 |  | 0:00 | 0
2018-08-09 12:36 | SDR-754 | 2018-08-07 | 0:35 | Ponded | none |  | 0 |  | 0:00 | 0
2018-08-09 12:41 | SDR-097 | 2018-08-07 | 12:45 | Dry | none |  | 0 |  | 0:00 | 0
2018-08-09 12:43 | SDR-228 | 2018-08-07 | 1:10 | Flowing | none |  | 1.5 |  | 0:01 | 1900
2018-08-09 12:43 | SDR-064 | 2018-08-07 | 13:30 | Ponded | none |  | 0 |  | 0:00 | 0
2018-08-13 14:10 | SDR-754 | 2018-08-13 | 14:10 | Flowing | Trickle. Installed meter at 2:10pm |  | 0.5 |  | 0:00 | 0
2018-08-13 14:13 | SDR-097 | 2018-08-13 | 14:15 | Ponded | Ponded, algae |  | NaN |  | 0:00 | 0
2018-08-13 14:21 | SDR-098 | 2018-08-13 | 14:20 | Ponded | Weir vandalized/broken away. |  | NaN |  | 0:00 | 0
2018-08-15 12:04 | CAR-070 | 2018-08-15 | 12:00 | Flowing | Installing ctd |  | 1.4 |  | 0:01 | 960
2018-08-15 12:31 | CAR-072 | 2018-08-15 | 12:30 | Flowing | Leaf in weir. Trickle flow |  | 0.6 |  | 0:01 | 80
2018-08-20 10:44 | CAR-072 | 2018-08-20 | 10:40 | Flowing | Geochem |  | 0.9 |  | 0:01 | 480
2018-08-20 11:10 | CAR-072O | 2018-08-20 | 11:05 | Flowing | Some debris |  | 1.1 |  | 0:01 | 320
2018-08-20 11:40 | CAR-070 | 2018-08-20 | 11:40 | Flowing | No |  | 1.5 |  | 0:01 | 1100
2018-08-20 12:17 | CAR-069L | 2018-08-20 | 12:15 | Flowing | May be leaking inside pipe somewhere |  | -9.5 |  | 0:00 | 0
2018-08-20 13:02 | CAR-015 | 2018-08-20 | 12:55 | Flowing | High water mark may have over topped |  | 1 |  | 0:00 | 525
2018-08-20 13:39 | CAR-059 | 2018-08-20 | 1:40 | Ponded | None |  | -30.5 |  | 0:00 | 0
2018-08-20 13:58 | SDG-115B | 2018-08-20 | 14:00 | Ponded | Debris in pond. Too low to measure flow |  | 0.3 |  | 0:01 | 0
2018-08-20 14:26 | SDG-115 | 2018-08-20 | 14:25 | Flowing | None |  | 5.6 |  | 0:00 | 3220
2018-08-20 16:14 | SDG-080 | 2018-08-20 | 16:10 | Flowing | None |  | 6.1 |  | 0:00 | 3500 |  | 0:00 | 6000
2018-08-20 16:44 | SDG-085 | 2018-08-20 | 16:40 | Flowing | Shoveled out after |  | 3.2 |  | 0:00 | 2780
2018-08-20 17:04 | SDG-077 | 2018-08-20 | 17:00 | Ponded | Possible leak |  | 0 |  | 0:00 | 0
2018-08-20 17:19 | SDG-084 | 2018-08-20 | 17:15 | Flowing | Debris in weir |  | 3.3 | 1.4 | 0:00 | 1050
2018-08-21 08:53 | SDG-085M | 2018-08-21 | 8:30 | Flowing | Geochem sample |  | 2 | 2 | 0:00 | 1760 |  | 0:00 | 1800
2018-08-21 09:23 | SDG-074 | 2018-08-21 | 9:10 | Flowing | Geochem sample |  | 5 |  | 0:00 | 7800 |  | 0:00 | 2550 | 0:00 | 3200
2018-08-21 10:06 | SDG-072 | 2018-08-21 | 9:25 | Flowing | Trickle flow |  | 0.7 |  | 0:01 | 160
2018-08-21 10:38 | SLR-045 | 2018-08-21 | 10:30 | Flowing | Trickle flow |  | 0.7 | 0.7 | 0:01 | 310
2018-08-21 10:30 | SLR-095 | 2018-08-21 | 10:05 | Flowing | Geochem samples |  | 1.6 |  | 0:01 | 1110
2018-08-21 13:23 | HST01 | 2018-08-21 | 13:20 | Dry | None |  | 0 |  | 0:00 | 0
2018-08-21 14:00 | SLR-150 | 2018-08-21 | 14:00 | Flowing | Very low trickle flow |  | 0.9 |  | 0:01 | 340
2018-08-21 14:19 | SLR-041 | 2018-08-21 | 14:10 | Ponded | Wet back in pipe but not flowing |  | -0.5 |  | 0:01 | 0
2018-08-21 14:48 | SLR-152A | 2018-08-21 | 2:30 | Flowing | None |  | 2.9 | 2.9 | 0:00 | 1740 |  | 0:00 | 1780
2018-08-21 15:09 | SLR-152H | 2018-08-21 | 15:00 | Flowing | Sediment almost to vee |  | 3.5 |  | 0:00 | 2620
2018-08-21 15:36 | SLR-155F | 2018-08-21 | 15:25 | Flowing | Bathtub ring in pond about 6" up |  | 2.5 |  | 0:00 | 2250 |  | 0:00 | 2400
2018-08-21 15:55 | SLR-152 | 2018-08-21 | 15:50 | Flowing | Evidence of high flow downstream |  | 3.6 |  | 0:00 | 3360
2018-08-21 16:06 | SLR-155 | 2018-08-21 | 16:00 | Flowing | Lots of bees |  | 3 |  | 0:00 | 1370
2018-08-23 12:52 | SWT-235 | 2018-08-20 | 9:00 | Flowing | none |  | 1.3 |  | 0:01 | 930
2018-08-23 12:52 | SWT-030 | 2018-08-20 | 9:50 | Ponded | none |  | 0 |  | 0:01 | 0
2018-08-23 12:53 | SWT-055 | 2018-08-20 | 10:20 | Flowing | none |  | 6.5 |  | 0:00 | 7000
2018-08-23 12:54 | SWT-019 | 2018-08-20 | 11:16 | Ponded | none |  | 0 |  | 0:00 | 0
2018-08-23 12:55 | SWT-023 | 2018-08-20 | 11:30 | Flowing | none |  | 5.7 |  | 0:00 | 6500
2018-08-23 12:56 | SWT-055A | 2018-08-20 | 12:05 | Flowing | none |  | 5.7 |  | 0:00 | 8600
2018-08-23 12:58 | SDR-207G | 2018-08-20 | 0:40 | Flowing | none |  | 1.6 |  | 0:01 | 2190
2018-08-23 12:59 | SDR-203A | 2018-08-20 | 13:20 | Ponded | NONE |  | 0 |  | 0:00 | 0
2018-08-23 13:00 | SDR-204A | 2018-08-20 | 13:25 | Ponded | none |  | 0 |  | 0:00 | 0
2018-08-23 13:01 | SDR-036J | 2018-08-21 | 9:30 | Dry | none |  | 0 |  | 0:00 | 0
2018-08-23 13:02 | SDR-036 | 2018-08-21 | 9:30 | Ponded | none |  | 0 |  | 0:00 | 0
2018-08-23 13:02 | SDR-127B | 2018-08-21 | 10:05 | Ponded | none |  | 0 |  | 0:00 | 0
2018-08-23 13:03 | SDR-127 | 2018-08-20 | 10:25 | Flowing | none |  | 1.2 |  | 0:01 | 650
2018-08-23 13:04 | SDR-207 | 2018-08-21 | 10:45 | Flowing | none |  | 4 |  | 0:00 | 7000
2018-08-23 13:05 | SDR-554 | 2018-08-21 | 11:10 | Ponded | NONE |  | -3 |  | 0:00 | 0
2018-08-23 13:07 | SDR-207M | 2018-08-21 | 11:40 | Ponded | none |  | -1 |  | 0:00 | 0
2018-08-23 13:08 | SDR-207L | 2018-08-21 | 12:00 | Ponded | none |  | 0 |  | 0:00 | 0
2018-08-23 13:09 | SDR-041 | 2018-08-21 | 12:40 | Flowing | none |  | 1.6 |  | 0:00 | 700
2018-08-23 13:10 | SDR-098 | 2018-08-21 | 12:40 | Ponded | none |  | 0 |  | 0:00 | 0
2018-08-23 13:11 | SDR-754 | 2018-08-21 | 13:00 | Ponded | none |  | 0 |  | 0:00 | 0
2018-08-23 14:11 | SDG-077 | 2018-08-20 | 17:00 | Ponded | Possible leak |  | 0 |  | 0:00 | 0
2018-08-23 14:35 | SWT-023 | 2018-08-23 | 14:30 | Flowing | None |  | 2.3 |  | 0:01 | 3300
2018-08-23 16:05 | SDR-097 | 2018-08-23 | 13:00 | Dry | none |  | 0 |  | 0:00 | 0
2018-08-23 16:06 | SDR-228 | 2018-08-21 | 13:30 | Ponded | none |  | 0 |  | 0:00 | 0
2018-08-23 16:07 | SDR-064 | 2018-08-21 | 13:40 | Ponded | none |  | 0 |  | 0:00 | 0
2018-08-23 21:19 | SWT-023 | 2018-08-23 | 14:30 | Flowing | None |  | 2.3 |  | 0:01 | 3300
2018-08-24 11:38 | SWT-023E | 2018-08-23 | 14:10 | Flowing | install complete. Pumped water from upstream subsiding during measurement |  | 1.6 | 1 | 0:01 | 1750
2018-09-04 10:28 | CAR-072 | 2018-09-04 | 10:25 | Flowing | None |  | 2 |  | 0:00 | 1250
2018-09-04 10:52 | CAR-072O | 2018-09-04 | 10:45 | Trickle | None |  | 0.6 |  | 0:00 | 0
2018-09-04 11:17 | CAR-070 | 2018-09-04 | 11:15 | Flowing | None |  | 1.5 |  | 0:01 | 1130
2018-09-04 11:31 | CAR-069L | 2018-09-04 | 11:30 | Ponded | Still appears to be leakin |  | -3.5 |  | 0:00 | 0
2018-09-04 12:31 | CAR-015 | 2018-09-04 | 12:25 | Flowing | Some scum in v |  | 1.5 |  | 0:01 | 1670
2018-09-04 13:00 | CAR-059 | 2018-09-04 | 12:55 | Ponded | None |  | -22 |  | 0:00 | 0
2018-09-04 13:34 | SDG-115B | 2018-09-04 | 13:25 | Ponded | None |  | 0 |  | 0:00 | 0
2018-09-04 13:35 | SDG-115 | 2018-09-04 | 13:35 | Flowing | None |  | 5.7 |  | 0:00 | 7200
2018-09-04 14:57 | SDG-080 | 2018-09-04 | 14:55 | Flowing | None |  | 6.6 |  | 0:00 | 6100
2018-09-04 15:54 | SDG-085 | 2018-09-02 | 15:55 | Flowing | Debris in weir |  | 4.2 |  | 0:00 | 0
2018-09-04 15:58 | SDG-085 | 2018-09-04 | 15:55 | Flowing | Debris removed |  | 3.4 |  | 0:00 | 3460
2018-09-04 16:15 | SDG-077 | 2018-09-04 | 4:15 | Flowing | None |  | 1.6 |  | 0:01 | 1140
2018-09-04 16:28 | SDG-084 | 2018-09-04 | 16:25 | Flowing | Debris in v removed before measurement |  | 1.8 |  | 0:01 | 2210
2018-09-04 16:46 | SDG-074 | 2018-09-04 | 16:45 | Flowing | Major debris |  | 8.5 |  | 0:00 | 0
2018-09-04 16:50 | SDG-074 | 2018-09-04 | 16:50 | Flowing | Debris removed then measured |  | 6.5 |  | 0:00 | 14000
2018-09-04 16:55 | SDG-072 | 2018-09-04 | 16:50 | Flowing | None |  | 1.1 |  | 0:01 | 440
2018-09-05 09:31 | SLR-095 | 2018-09-05 | 9:25 | Flowing | None |  | 1.6 |  | 0:01 | 1450
2018-09-05 09:50 | SLR-045 | 2018-09-05 | 9:50 | Flowing | None |  | 0 |  | 0:00 | 0
2018-09-05 11:04 | SLR-041 | 2018-09-05 | 11:00 | Trickle | Some debris in v cleared |  | 0.9 |  | 0:01 | 160
2018-09-05 11:42 | SLR-150 | 2018-09-05 | 11:40 | Flowing | None |  | 0.5 |  | 0:01 | 460
2018-09-05 12:07 | HST01 | 2018-09-05 | 12:05 | Dry | None |  | 0 |  | 0:00 | 0
2018-09-05 13:26 | SLR-152 | 2018-09-05 | 13:25 | Flowing | None |  | 4.2 |  | 0:00 | 3200
2018-09-05 14:01 | SLR-152A | 2018-09-04 | 14:00 | Flowing | None |  | 2.9 |  | 0:00 | 1940
2018-09-05 14:24 | SLR-152A | 2018-09-05 | 14:20 | Flowing | None |  | 4.5 |  | 0:00 | 4170
2018-09-05 14:55 | SLR-155F | 2018-09-05 | 14:50 | Flowing | None |  | 4 |  | 0:00 | 2990
2018-09-06 12:30 | SWT-235 | 2018-09-04 | 9:15 | Flowing | none |  | 1.3 |  | 0:01 | 600
2018-09-06 12:30 | SWT-030 | 2018-09-04 | 10:05 | Ponded | none |  | 0 |  | 0:00 | 0
2018-09-06 12:32 | SWT-055 | 2018-09-04 | 10:35 | Flowing | none |  | 6 |  | 0:00 | 11000
2018-09-06 12:34 | SWT-019 | 2018-09-04 | 11:25 | Ponded | none |  | 0 |  | 0:00 | 0
2018-09-06 12:35 | SWT-023 | 2018-09-04 | 11:35 | Flowing | none |  | 2.3 |  | 0:00 | 2170
2018-09-06 12:37 | SWT-023E | 2018-09-04 | 11:55 | Flowing | none |  | 5 |  | 0:00 | 2170
2018-09-06 12:39 | SWT-055A | 2018-09-04 | 12:15 | Flowing | none |  | 5.4 |  | 0:00 | 10000
2018-09-06 12:43 | SDR-207G | 2018-09-04 | 12:50 | Flowing | none |  | 1.7 |  | 0:01 | 2500
2018-09-06 12:44 | SDR-203A | 2018-09-04 | 13:10 | Ponded | none |  | 0 |  | 0:00 | 0
2018-09-06 12:46 | SDR-204A | 2018-09-04 | 13:20 | Ponded | none |  | 0 |  | 0:00 | 0
2018-09-06 12:47 | SDR-036 | 2018-09-05 | 8:00 | Ponded | none |  | 0 |  | 0:00 | 0
2018-09-06 12:48 | SDR-036J | 2018-09-05 | 8:30 | Dry | none |  | 0 |  | 0:00 | 0
2018-09-06 12:51 | SDR-127B | 2018-09-05 | 8:30 | Flowing | none |  | 0.8 |  | 0:01 | 840
2018-09-06 12:51 | SDR-127 | 2018-09-05 | 8:45 | Ponded | none |  | 0 |  | 0:00 | 0
2018-09-06 12:53 | SDR-207 | 2018-09-05 | 9:10 | Flowing | none |  | 3.8 |  | 0:00 | 8000
2018-09-06 12:55 | SDR-554 | 2018-09-05 | 9:30 | Ponded | none |  | -1.8 |  | 0:00 | 0
2018-09-06 12:56 | SDR-207M | 2018-09-05 | 9:40 | Ponded | none |  | -4.5 |  | 0:00 | 0
2018-09-06 12:58 | SDR-207L | 2018-09-05 | 10:00 | Ponded | none |  | 0 |  | 0:00 | 0
2018-09-06 13:00 | SDR-607 | 2018-09-05 | 10:15 | Ponded | not enough to sample |  | -5.5 |  | 0:00 | 0
2018-09-06 13:00 | SDR-041 | 2018-09-05 | 11:00 | Flowing | none |  | 1.8 |  | 0:01 | 1450
2018-09-06 13:01 | SDR-098 | 2018-09-05 | 11:10 | Ponded | none |  | 0 |  | 0:00 | 0
2018-09-06 13:03 | SDR-754 | 2018-09-05 | 11:15 | Ponded | none |  | 0 |  | 0:00 | 0
2018-09-06 13:03 | SDR-097 | 2018-09-05 | 11:20 | Ponded | none |  | -3.8 |  | 0:00 | 0
2018-09-06 13:05 | SDR-228 | 2018-09-05 | 11:50 | Ponded | none |  | 0 |  | 0:00 | 0
2018-09-06 13:06 | SDR-064 | 2018-09-05 | 12:00 | Ponded | none |  | 0 |  | 0:00 | 0
2018-09-17 08:40 | SWT-235 | 2018-09-17 | 8:35 | Flowing | Na |  | 1.8 |  | 0:01 | 1430
2018-09-17 09:26 | SWT-030 | 2018-09-17 | 9:25 | Ponded | Na |  | 0 |  | 0:00 | 0
2018-09-17 09:53 | SWT-055 | 2018-09-17 | 9:50 | Flowing | NA |  | 5.6 |  | 0:00 | 8044
2018-09-17 10:34 | SWT-019 | 2018-09-17 | 10:15 | Ponded | NA |  | 0 |  | 0:00 | 0
2018-09-17 10:46 | SWT-023 | 2018-09-17 | 10:45 | Flowing | NA |  | 2.2 |  | 0:01 | 3240
2018-09-17 10:58 | SWT-023E | 2018-09-17 | 10:55 | Flowing | NA |  | 1.4 |  | 0:01 | 1130
2018-09-17 11:02 | SDG-080 | 2018-09-17 | 10:55 | Flowing | Chen and dupe taken |  | 6.5 |  | 0:00 | 7780
2018-09-17 11:21 | SWT-055A | 2018-09-17 | 11:20 | Flowing | NA |  | 5 |  | 0:00 | 6000
2018-09-17 11:34 | SLR-152A | 2018-09-05 | 14:20 | Flowing | None |  | 4.5 |  | 0:00 | 4170
2018-09-17 11:37 | SDG-085M | 2018-09-17 | 11:35 | Flowing | None |  | 1.7 |  | 0:01 | 1700
2018-09-17 12:04 | SDG-085 | 2018-09-17 | 12:00 | Flowing | Cleaned out debris |  | 3.5 |  | 0:00 | 3270
2018-09-17 12:14 | SDR-207G | 2018-09-17 | 12:10 | Flowing | NA |  | 1.5 |  | 0:01 | 1730
2018-09-17 12:24 | SDG-077 | 2018-09-17 | 12:25 | Flowing | None |  | 1.5 |  | 0:01 | 1100
2018-09-17 12:36 | SDR-207G | 2018-09-17 | 12:10 | Flowing | NA |  | 1.5 |  | 0:01 | 1730
2018-09-17 12:37 | SDR-203A | 2018-09-17 | 12:35 | Ponded | NA |  | 0 |  | 0:00 | 0
2018-09-17 12:38 | SDR-204A | 2018-09-17 | 12:40 | Ponded | NA |  | 0 |  | 0:00 | 0
2018-09-17 12:40 | SDG-084 | 2018-09-17 | 12:35 | Flowing | Debris. Cleared |  | 4.5 | 2 | 0:01 | 1200
2018-09-17 13:05 | SDG-074 | 2018-09-17 | 13:00 | Flowing | None |  | 3.5 |  | 0:00 | 2650
2018-09-17 13:07 | SDG-072 | 2018-09-17 | 1:00 | Ponded | None |  | 0 |  | 0:01 | 0
2018-09-17 14:26 | CAR-059 | 2018-09-17 | 14:25 | Ponded | None |  | -14.9 | -14.9 | 0:01 | 0
2018-09-17 14:50 | CAR-015 | 2018-09-17 | 14:45 | Flowing | Lots of muck |  | 1.7 |  | 0:00 | 870
2018-09-17 15:33 | SDG-115B | 2018-09-17 | 15:30 | Ponded | None |  | 0 |  | 0:00 | 0
2018-09-17 15:43 | SDG-115 | 2018-09-17 | 15:40 | Flowing | Bone |  | 5.8 |  | 0:00 | 6100
2018-09-18 09:50 | SLR-152A | 2018-09-18 | 9:35 | Flowing | None |  | 3 | 3 | 0:00 | 1400
2018-09-18 09:53 | SLR-152H | 2018-09-18 | 9:50 | Flowing | Lots of sediment |  | 4.5 |  | 0:00 | 4480
2018-09-18 10:10 | SLR-155F | 2018-09-18 | 10:05 | Flowing | Some branches in pond |  | 3.4 |  | 0:00 | 3350
2018-09-18 10:29 | SLR-155 | 2018-09-18 | 10:25 | Flowing | Lots of sediment |  | 3.1 |  | 0:00 | 3720
2018-09-18 10:43 | SLR-152 | 2018-09-18 | 10:40 | Flowing | Sediment almost up to vee |  | 4.6 |  | 0:00 | 3560
2018-09-18 11:05 | SLR-041 | 2018-09-18 | 11:00 | Ponded | None |  | 0 |  | 0:00 | 0
2018-09-18 11:24 | SLR-150 | 2018-09-18 | 11:20 | Flowing | Leaf in weir |  | 1.4 |  | 0:01 | 1350
2018-09-18 11:46 | HST01 | 2018-09-18 | 11:45 | Dry | None |  | 0 |  | 0:00 | 0
2018-09-18 13:50 | HST01 | 2018-09-18 | 11:45 | Dry | None |  | 0 |  | 0:00 | 0
2018-09-18 13:57 | SLR-045 | 2018-09-18 | 13:50 | Flowing | None |  | 1 | 1 | 0:01 | 745
2018-09-18 14:28 | SLR-095 | 2018-09-18 | 14:15 | Flowing | None |  | 1.5 |  | 0:01 | 1150
2018-09-18 15:26 | CAR-070 | 2018-09-18 | 15:25 | Flowing | None |  | 1.3 |  | 0:01 | 1450
2018-09-18 16:03 | CAR-072 | 2018-09-18 | 16:00 | Flowing | None |  | 1.5 |  | 0:01 | 2340
2018-09-18 16:17 | CAR-072O | 2018-09-18 | 16:15 | Ponded | None |  | 0 | 0 | 0:00 | 0
2018-09-18 17:13 | CAR-069L | 2018-09-18 | 17:10 | Ponded | Leaking on right side |  | 0 |  | 0:00 | 0
2018-09-21 15:25 | SDR-036 | 2018-09-18 | 7:57 | Ponded | none |  | 0 |  | 0:00 | 0
2018-09-21 15:25 | SDR-036J | 2018-09-18 | 8:05 | Dry | none |  | 0 |  | 0:00 | 0
2018-09-21 15:35 | SDR-127B | 2018-09-18 | 8:25 | Flowing | none |  | 0.7 |  | 0:01 | 240
2018-09-21 15:36 | SDR-127 | 2018-09-18 | 8:45 | Flowing | none |  | 0.7 |  | 0:01 | 80
2018-09-21 15:37 | SDR-207 | 2018-09-18 | 9:15 | Flowing | none |  | 4.4 |  | 0:00 | 4080
2018-09-21 15:38 | SDR-554 | 2018-09-18 | 9:45 | Ponded | none |  | -2.4 |  | 0:00 | 0
2018-09-21 15:39 | SDR-207M | 2018-09-18 | 10:00 | Ponded | none |  | -0.3 |  | 0:00 | 0
2018-09-21 15:40 | SDR-207L | 2018-09-18 | 10:20 | Ponded | none |  | -0.2 |  | 0:00 | 0
2018-09-21 15:40 | SDR-607 | 2018-09-18 | 10:40 | Flowing | none |  | 1.5 |  | 0:01 | 780
2018-09-21 15:41 | SDR-041 | 2018-09-18 | 11:20 | Flowing | none |  | 1.4 |  | 0:00 | 680
2018-09-21 15:42 | SDR-098 | 2018-09-18 | 11:35 | Ponded | none |  | -1.7 |  | 0:00 | 0
2018-09-21 15:43 | SDR-754 | 2018-09-18 | 11:40 | Ponded | none |  | 0 |  | 0:00 | 0
2018-09-21 15:44 | SDR-754 | 2018-09-18 | 11:40 | Ponded | none |  | 0 |  | 0:00 | 0
2018-09-21 15:45 | SDR-097 | 2018-09-18 | 11:50 | Dry | none |  | 0 |  | 0:00 | 0
2018-09-21 15:46 | SDR-228 | 2018-09-18 | 12:15 | Ponded | none |  | 0 |  | 0:00 | 0
2018-09-21 15:46 | SDR-064 | 2018-09-18 | 12:30 | Ponded | none |  | -0.5 |  | 0:00 | 0
2018-09-28 09:13 | CAR-015 | 2018-09-27 | 12:15 | Flowing | TA |  | 0.9525
2018-09-28 09:14 | CAR-059 | 2018-09-27 | 12:45 | Ponded | TA, HOBO |  | 0
2018-09-28 09:15 | CAR-069L | 2018-09-27 | 12:40 | Ponded | AM, Left Weir was now leaking from the bottom |  | 0
2018-09-28 09:17 | CAR-070 | 2018-09-27 | 12:25 | Flowing | AM |  | 1.5
2018-09-28 09:17 | CAR-072 | 2018-09-27 | 12:05 | Flowing | AM |  | 1.2
2018-09-28 09:18 | CAR-072O | 2018-09-27 | 11:40 | Ponded | TA |  | 0
2018-09-28 09:20 | HST01 | 2018-09-27 | 13:00 | Dry | Channel was completely dry |  | Completely Dry
2018-09-28 09:20 | SDG-072 | 2018-09-27 | 16:05 | Ponded | TA |  | 0
2018-09-28 09:21 | SDG-074 | 2018-09-27 | 16:00 | Flowing | TA |  | 4.75
2018-09-28 09:22 | SDG-077 | 2018-09-27 | 13:40 | Dry | TA |  | 0
2018-09-28 09:23 | SDG-080 | 2018-09-27 | 16:25 | Flowing | TA |  | 6.5
2018-09-28 09:23 | SDG-084 | 2018-09-27 | 15:50 | Flowing | TA |  | 1.5
2018-09-28 09:25 | SDG-085 | 2018-09-27 | 15:20 | Flowing | TA |  | 3.5
2018-09-28 09:26 | SDG-085M | 2018-09-27 | 15:05 | Flowing | TA |  | 6.35
2018-09-28 09:26 | SDG-115 | 2018-09-27 | 13:35 | Flowing | TA |  | 6
2018-09-28 09:27 | SDG-115B | 2018-09-27 | 13:20 | Ponded | TA |  | 0
2018-09-28 09:28 | SDR-036 | 2018-09-27 | 14:00 | Dry | Completely Dry |  | Completely Dry
2018-09-28 09:29 | SDR-036J | 2018-09-27 | 14:00 | Dry | Completely Dry |  | Completely Dry
2018-09-28 09:30 | SDR-041 | 2018-09-27 | 15:45 | Flowing | LDLT |  | 1.5
2018-09-28 09:33 | SDR-064 | 2018-09-27 | 16:10 | Flowing | KG |  | N/A
2018-09-28 09:33 | SDR-097 | 2018-09-27 | 14:00 | Dry | Completely Dry |  | Completely Dry
2018-09-28 09:34 | SDR-098 | 2018-09-27 | 16:00 | Ponded | KG |  | 0
2018-09-28 09:35 | SDR-127 | 2018-09-27 | 15:05 | Ponded | KG |  | 0
2018-09-28 09:35 | SDR-127B | 2018-09-27 | 14:45 | Ponded | KG |  | 0
2018-09-28 09:36 | SDR-203A | 2018-09-27 | 14:00 | Dry | Completely Dry |  | Completely Dry
2018-09-28 09:37 | SDR-204A | 2018-09-27 | 14:39 | Ponded | KG |  | 0
2018-09-28 09:38 | SDR-207 | 2018-09-27 | 14:00 | Flowing | KG |  | 3.7
2018-09-28 09:38 | SDR-207G | 2018-09-27 | 14:25 | Ponded | KG |  | 0
2018-09-28 09:39 | SDR-207L | 2018-09-27 | 15:20 | Ponded | KG |  | 0
2018-09-28 09:40 | SDR-207M | 2018-09-27 | 15:07 | Flowing | KG |  | N/A
2018-09-28 09:41 | SDR-228 | 2018-09-27 | 15:55 | Flowing | KG |  | n/a
2018-09-28 09:42 | SDR-554 | 2018-09-27 | 15:31 | Flowing | KG |  | n/a
2018-09-28 09:43 | SDR-607 | 2018-09-27 | 15:20 | Flowing | KG |  | n/a
2018-09-28 09:43 | SDR-754 | 2018-09-27 | 16:15 | Flowing | KG |  | n/a
2018-09-28 09:44 | SLR-041 | 2018-09-27 | 14:20 | Ponded | AM, water level below V-notch |  | -0.2
2018-09-28 09:46 | SLR-045 | 2018-09-27 | 16:10 | Ponded | AM, water level below V-notch |  | -1
2018-09-28 09:46 | SLR-095 | 2018-09-27 | 16:45 | Flowing | AM |  | 1.6
2018-09-28 09:47 | SLR-150 | 2018-09-27 | 14:00 | Flowing | AM |  | 2.3
2018-09-28 09:48 | SLR-152 | 2018-09-27 | 15:10 | Flowing | AM |  | 4.1
2018-09-28 09:48 | SLR-152A | 2018-09-27 | 15:50 | Flowing | AM |  | 2.8
2018-09-28 09:49 | SLR-152H | 2018-09-27 | 14:40 | Flowing | AM |  | 4
2018-09-28 09:49 | SLR-152H | 2018-09-27 | 2:40 | Flowing | AM |  | 4
2018-09-28 09:50 | SLR-155 | 2018-09-27 | 14:55 | Flowing | AM |  | 3
2018-09-28 09:51 | SLR-155F | 2018-09-27 | 2:55 | Flowing | AM |  | 3
2018-09-28 09:52 | SWT-019 | 2018-09-27 | 12:30 | Ponded | KG |  | -0.6
2018-09-28 09:52 | SWT-023 | 2018-09-27 | 12:55 | Flowing | KG |  | 2
2018-09-28 09:53 | SWT-023E | 2018-09-27 | 13:05 | Flowing | KG |  | 2.8
2018-09-28 09:53 | SWT-030 | 2018-09-27 | 11:50 | Ponded | KG |  | 0
2018-09-28 09:54 | SWT-055 | 2018-09-27 | 12:15 | Flowing | KG |  | 6
2018-09-28 09:55 | SWT-055A | 2018-09-27 | 13:30 | Flowing | KG |  | 5.5
2018-09-28 09:55 | SWT-235 | 2018-09-27 | 11:30 | Flowing | KG |  | 1.6
2018-10-02 11:40 | SDG-085 | 2018-09-17 | 12:00 | Flowing | Cleaned out debris |  | 3.5 |  | 0:00 | 3270
2018-10-02 11:41 | SDG-115B | 2018-10-02 | 11:40 | Ponded | Demobe |  | 0
2018-10-02 12:24 | SDG-115B | 2018-10-02 | 11:40 | Ponded | Demobe |  | 0
2018-10-02 12:30 | SDG-115 | 2018-10-02 | 0:25 | Flowing | Demobe |  | 6 |  | 0:00 | 3800
2018-10-02 13:48 | CAR-015 | 2018-10-02 | 1:45 | Flowing | Demobe |  | 2 |  | 0:00 | 1630
2018-10-03 00:24 | CAR-015 | 2018-10-02 | 1:45 | Flowing | Demobe |  | 2 |  | 0:00 | 1630
2018-10-03 10:32 | SLR-150 | 2018-10-03 | 10:30 | Flowing | Demobe |  | 2 |  | 0:02 | 620
2018-10-03 11:10 | SLR-041 | 2018-10-03 | 11:05 | Flowing | Some algae debris. Demobe |  | 1 |  | 0:01 | 450
2018-10-03 12:58 | SLR-095 | 2018-10-03 | 12:55 | Flowing | Demobe |  | 1.4 |  | 0:01 | 1080
2018-10-03 14:29 | SLR-041 | 2018-10-03 | 11:05 | Flowing | Some algae debris. Demobe |  | 1 |  | 0:01 | 450
2018-10-05 09:57 | SDG-077 | 2018-10-05 | 9:40 | Flowing | Leaves in weir |  | 1 |  | 0:01 | 770
2018-10-05 10:34 | SDG-085M | 2018-10-05 | 10:25 | Flowing | Super steamy |  | 1.5 |  | 0:00 | 2770
2018-10-05 11:13 | SDG-085 | 2018-10-05 | 11:05 | Flowing | High flow. Storm flow in channel |  | 3.2 |  | 0:00 | 2230
2018-10-05 11:41 | SDG-080 | 2018-10-05 | 11:35 | Flowing | None |  | 6.5 |  | 0:00 | 6000
2018-10-05 12:37 | SDG-084 | 2018-10-05 | 0:20 | Flowing | Weir leaking bent from storm |  | 1.5 |  | 0:01 | 2230
2018-10-05 12:40 | SDG-072 | 2018-10-05 | 12:35 | Flowing | Leaf in weir |  | 1
2018-10-05 15:51 | SWT-023 | 2018-10-05 | 3:45 | Flowing | Frothy |  | 2.5 |  | 0:00 | 2000
2018-10-05 16:18 | SWT-019 | 2018-10-05 | 16:15 | Ponded | None |  | 0 |  | 0:00 | 0
2018-10-08 13:32 | SWT-055A | 2018-10-08 | 13:30 | Flowing | Demobe |  | 5
2019-05-03 15:12 | NotListed | 2019-05-03 | 15:10 | test | ttest |  | test |  | test | 0
2019-05-03 18:08 | LAB_TEST | 2019-05-03 | 18:00 | Flowing | 2 small pumps I think |  | 5 |  | 3.5 | 3050
2019-05-03 18:15 | LAB_TEST | 2019-05-03 | 18:15 | Flowing | 2 small pumps |  | 5 |  | 3.6 | 3000
2019-05-03 18:18 | LAB_TEST | 2019-05-03 | 18:20 | Flowing | 2 small pumps |  | 5 |  | 6.7 | 5900
2019-05-06 10:27 | SDR-772 | 2019-05-06 | 10:19 | Flowing | A few leaves in v notch were cleared. | https://drive.google.com/open?id=1XtAT9daqZt7-bHWJM4RloBz6Fyubicln | 4.6 |  | 10.97 | 7500
2019-05-06 10:41 | SDR-780 | 2019-05-06 | 10:31 | Flowing | Water level near top of v notch. Flow estimate is rough due to high flow. | https://drive.google.com/open?id=1YljKTjwJjkNURf5BJeQWW78hGy60Gv8f | 14cm above |  | 0.74 | 11400
2019-05-06 11:09 | SDR-203A | 2019-05-06 | 10:55 | Flowing | Floating rat site, lower outfall | https://drive.google.com/open?id=1LykeNoujYIjD5JPuduaR8ISOEF2kLZJ3 | 3.2, 3.1 cm above v notch |  | 17.18 | 5200
2019-05-06 11:18 | SDR-939 | 2019-05-06 | 11:12 | Flowing | No issues | https://drive.google.com/open?id=1Q725apwYH3rrpvige1hIRCVpebsUoyKt | 1.4cm, 1.4cm above v notch |  | 15.19 | 400
2019-05-06 11:21 | SDR-204A | 2019-05-06 | 10:59 | Flowing | Floating rat site, lower outfall. | https://drive.google.com/open?id=1E25RdT3011EeydtVV6xnC36aUnYH1iTO | 2.5cm, 2.5cm above v notch |  | 22.29 | 4200
2019-05-06 11:30 | SDR-036 | 2019-05-06 | 11:24 | Flowing | Everything looks good | https://drive.google.com/open?id=1LWloFybWirAlzBXcJp3FryOs8pAWWzMj | 5.5cm, 5.5cm above v notch |  | 4.87 | 5600
2019-05-06 11:39 | SDR-127 | 2019-05-06 | 11:32 | Flowing | Mosquito lady site. No issues. | https://drive.google.com/open?id=1XOptoZ4Q85FCj6SwgA1H6C-FM72Mp2JL | 4.7cm above v notch |  | 4.6 | 4200
2019-05-06 11:50 | SDR-207 | 2019-05-06 | 11:45 | Flowing | Everything looks fine. | https://drive.google.com/open?id=15qNOnnXnUzovaAV4G3I5SnBNZL8wo7Jq | 8.7cm above v notch |  | 1.88 | 8200
2019-05-06 12:03 | SDR-041 | 2019-05-06 | 11:56 | Flowing | At Ha Hana road sign. Weir is bowing out quite a bit but no issues. | https://drive.google.com/open?id=1Z_1f9EkmgJId3PlPX8puu5j4AFQ-PlPm | 3.0 cm above v notch |  | 7.11 | 2400
2019-05-06 12:18 | SDR-740 | 2019-05-06 | 12:14 | Flowing | No issues | https://drive.google.com/open?id=18tPGeVuQOIE6UVYK1RyuxC3JLJbwl7kh | 1.4cm above v notch |  | 15.95 | 400
2019-05-06 12:30 | SDR-1024 | 2019-05-06 | 0:19 | Flowing | No issues | https://drive.google.com/open?id=1U99JFA7MfpPp-vH18L8DDZscG82LFg5t | 1.4cm above v notch |  | 16.24 | 400
2019-05-06 12:40 | SDR-751 | 2019-05-06 | 0:29 | Flowing | No issues | https://drive.google.com/open?id=1k7_rkpdNgdWCvx4_NMTYDq-6BfXyI6s6 | 1cm above v notch |  | 15.42 | 200
2019-05-06 12:55 | SDR-228 | 2019-05-06 | 12:50 | Flowing | No issues | https://drive.google.com/open?id=17WlrNSl9m63xM1PJOL_9LONk4vQ5N6xP | 0.9 |  | 16.15 | 200
2019-05-06 13:10 | SDR-723 | 2019-05-06 | 13:04 | Flowing | No issues. | https://drive.google.com/open?id=16cpJuJmGYWQR3WlYx_UN1q3Q-prkrOjG | 0.9cm above v notch |  | 15.45 | 110
2019-05-06 13:27 | SDR-064 | 2019-05-06 | 13:15 | Ponded | Water level was right at bottom of v notch but no flow | https://drive.google.com/open?id=153-bfsQm6aStyd2zY5eNF7ma7R2JD_8r | 0cm, right at bottom of v notch |  | No flow
2019-05-06 13:44 | SDR-1024 | 2019-05-06 | 13:36 | Flowing | Use these numbers for SDR 1024 calibration, not earlier ones. See photo for SDR 1024 from earlier submission. |  | 1cm |  | 16.54 | 320
2019-05-06 13:52 | SDR-1031 | 2019-05-06 | 13:41 | Flowing | No issues | https://drive.google.com/open?id=1LC-WwULYvKVRoKJW_NG_v6pJ3gBvuffh | 6cm |  | 16.06s | 50
2019-05-06 13:57 | SDR-098 | 2019-05-06 | 13:51 | Flowing | No issues | https://drive.google.com/open?id=1TrBDx29w_8bAmpJRkQ-rjftrS3m5PJ1w | 1.9cm above v notch |  | 16.1 | 1220
2019-05-06 14:00 | SDR-097 | 2019-05-06 | 13:46 | Flowing | No issues. | https://drive.google.com/open?id=1_smv8wxy0ws0AXSkhHFDi6XyMWhC9So3 | 0.9cm |  | 18.22 | 150
2019-05-06 16:08 | SLR-045A | 2019-05-06 | 16:01 | Flowing | Smells like chlorine |  | 7.6
2019-05-06 16:11 | SLR-045B | 2019-05-06 | 15:55 | Ponded | Can't tell if leaking. Too wet from flow at SLR-045A. Cement is close to bottom of V |  | 0
2019-05-06 16:54 | SLR-045 | 2019-05-06 | 16:40 | Flowing | Same flow as 045A. Very clear water
2019-05-06 18:08 | CAR-072O | 2019-05-06 | 17:33 | Ponded | Moved logger higher. Cable wasn't fully plugged in
2019-05-06 18:11 | CAR-070 | 2019-05-06 | 18:08 | Flowing | Great waterfowl presence
2019-05-06 18:37 | CAR-072 | 2019-05-06 | 18:24 | Flowing | H1 = 2in H2 = 6in B1 = 4in both sides B2 = 12in C1 = C2 = 16.5in
2019-05-06 18:38 | CAR-072B | 2019-05-06 | 18:29 | Flowing | H1 = 2in H2 = 6in B1 = 4in both sides B2 = 12in C1 = C2 = 4.75in |  | 1.7
2019-05-07 11:34 | LAB_TEST | 2019-05-07 | 11:30 | Flowing | Leaf |  | 5 |  | 3 | 1100
2019-05-07 11:34 | LAB_TEST | 2019-05-07 | 11:30 | Flowing | Leaf |  | 5 |  | 3 | 1100
2019-05-07 12:07 | SWT-019 | 2019-05-07 | 12:00 | Flowing | Weird maggot things in pool | https://drive.google.com/open?id=159zx9JoWOb8PyZYHKcOeIikAYl88cwKk | 0.3 |  | 180.25 | 110
2019-05-07 12:46 | SWT-030 | 2019-05-07 | 0:31 | Flowing | No issues | https://drive.google.com/open?id=1k0UnwxoMBbwmy8nJ5NuKG7ADirF4e8bf | 2.5 |  | 9.61 | 2020
2019-05-07 13:05 | SDR-036 | 2019-05-07 | 13:00 | Flowing | Sedimentation at sensor |  | 1.4 |  | 25 | 300 |  | 20 | 290 | 20 | 290
2019-05-07 15:18 | SWT-055 | 2019-05-07 | 13:04 | Flowing | Water overflowing on side, weir bowing, water at top of v notch | https://drive.google.com/open?id=1EzFpTU2lV1S_So7I3BbV6AUQSKmIVbqJ, https://drive.google.com/open?id=11eM5BcsY1mFJHsVr10IrJX9E3MfJnMBd | 14.5 above |  | 1.03 | 14200
2019-05-07 13:32 | SDR-127 | 2019-05-07 | 13:25 | Flowing | Murky | https://drive.google.com/open?id=1WD9y2a2DDESmv6bRnM0gX7svipbgv9pm | 1.7 |  | 20 | 1490 |  | 10 | 750 | 20 | 1500
2019-05-07 13:57 | SWT-055A | 2019-05-07 | 13:33 | Flowing | Patched concrete in right side since it was below top of weir plate. | https://drive.google.com/open?id=157lIFmRrHi7xLF7hYukOgaUZipPX2Eiw, https://drive.google.com/open?id=1vVhFsIVkXR-3Q0Vmu626zNL8LOEiurXB | 9 |  | 0.84 | 3100
2019-05-07 13:57 | SDR-207 | 2019-05-07 | 13:45 | Flowing | Flowing sedimentation | https://drive.google.com/open?id=1gWXFKvZ6aMaoNv-j8lcwLJr3aJoTvFMl | 8.2 |  | 1.1 | 4100 |  | 1.2 | 4440 | 1.2 | 4480
2019-05-07 15:22 | SDR-772 | 2019-05-07 | 15:07 | Flowing | No issues | https://drive.google.com/open?id=1-32C2k5CFw1heXgKjMk72-mn-GThPSrj | 0.7 |  | 53.27 | 355
2019-05-07 15:46 | SDR-780 | 2019-05-07 | 15:41 | Flowing | Could not get telemetry to connect | https://drive.google.com/open?id=1UCMVSoHNaYRhCgCcOS3Djjy0OB4QQAUz | 8cm above |  | 1.3 | 4090
2019-05-07 16:22 | SDR-939 | 2019-05-07 | 16:09 | Flowing | Barely any flow. Not measurable. | https://drive.google.com/open?id=19NYYSa0p7BPz_TIX1kuOq4zAN7vuJsl- | 0.1cm above |  | Not measurable
2019-05-07 16:36 | SDG-084 | 2019-05-07 | 16:25 | Flowing | Flowing well. | https://drive.google.com/open?id=1s1poyL5RcfS95aklBd2rN5cKz3PyX18V | 3.2 |  | 7.41 | 1750 |  | 4.25 | 1025 | 11.78 | 2375
2019-05-07 16:51 | SDG-085 | 2019-05-07 | 16:45 | Flowing | Flowing good. | https://drive.google.com/open?id=1wbPiAVbu4JaXfTuFP4r8AvPFMWmZn9zX | 4.1 |  | 6.73 | 3640 |  | 4.38 | 1870 | 2.94 | 1560
2019-05-08 10:30 | SDG-072 | 2019-05-08 | 10:22 | Ponded | No flow today. Site was also visited yesterday and a hole was plugged with concrete and no flow was visible. | https://drive.google.com/open?id=1tpMAP1vPL5Dl8Y-1x6Ru14M1gCxgD21O | 7.3 cm below v notch |  | No flow
2019-05-08 10:35 | SWT-019 | 2019-05-06 | 22:26 | Flowing | Probe cable pushes itself loose from Port connection. Used string to keep it tied down |  | 1 |  | 15 | 140
2019-05-08 11:02 | SDG-084 | 2019-05-08 | 11:00 | Flowing | No issues | https://drive.google.com/open?id=1CY_UGnpCYeEvnSlNOUJ60kjxK8Hj0aIm | 2.9 |  | 2.9 | 530 |  | 2.6 | 510 | 3 | 495
2019-05-08 11:26 | SDG-085 | 2019-05-08 | 11:20 | Flowing | No issues | https://drive.google.com/open?id=1oRJngBYQBMUZiiOlh5nLDuNa5gk7R8lE | 3.8 |  | 2.8 | 1325 |  | 6.2 | 3140 | 3.75 | 1740
2019-05-08 12:27 | SDG-085G | 2019-05-08 | 12:20 | Ponded | Flow very small / non measurable | https://drive.google.com/open?id=1pTCuMepFk8myM3KgShEKJT_mk9a__Ujx, https://drive.google.com/open?id=1rfk3g0jgVmyK5GQLAacPqVOH0027v20z, https://drive.google.com/open?id=1z8gHFNRdURAP9vfgQzBRPL5KKl52cjFp | 0.3 |  | 0 | 0 |  | 0 | 0 | 0 | 0
2019-05-08 12:39 | SDR-036 | 2019-05-08 | 12:31 | Flowing | SDR-036 12:31, 50ml 1cm H1 = 2in H2 = 6in B1 = 4in both sides B2 = 12in C1 = C2 = 26in |  | 1 |  | 15 | 50
2019-05-08 13:10 | SDR-780 | 2019-05-08 | 13:04 | Flowing | Installed new batteries. Previous batteries were rechargeables. SDR-780 13:04, 600ml 8cm H1 = 2inin H2 = 6in B1 = 13.5in both sides B2 = 12in C1 = 3'6" left C2 = 13'5" |  | 8 |  | 2 | 600
2019-05-08 13:17 | SDG-084J | 2019-05-08 | 13:05 | Flowing | Man hole on sidewalk near intersection | https://drive.google.com/open?id=1AjCIVzLoWR7dJu1k1YubRswIFjyG7a5Z, https://drive.google.com/open?id=1yIWY_sRCaMXWVhZCtTbQ51ijHYzo-wQX | 1.8 |  | 8.9 | 765 |  | 9.2 | 775 | 10.5 | 885
2019-05-08 14:22 | SDR-939 | 2019-05-08 | 14:20 | Ponded | None |  | 0
2019-05-08 14:40 | SWT-030 | 2019-05-08 | 9:55 | Flowing | None |  | 2.5 |  | 30 sec | 6140 |  | 30 sec | 6360 | 30 sec | 6250
2019-05-08 14:43 | SWT-055 | 2019-05-08 | 10:40 | Flowing | High flow |  | 10 |  | 1.47 sec | 7620 |  | 1.25 sec | 7230 | 1.44 sec | 7580
2019-05-08 14:49 | SDR-223 | 2019-05-08 | 11:55 | Flowing | None |  | 0.6 |  | 60 sec | 170 |  | 60 sec | 160 | 60 sec | 160
2019-05-08 14:51 | SDR-203A | 2019-05-08 | 13:25 | Ponded | None |  | 0
2019-05-08 14:53 | SDR-204A | 2019-05-08 | 13:30 | Flowing | None |  | 0.6 |  | 60 sec | 180 |  | 60 sec | 170 | 60 sec | 170
2019-05-08 15:45 | SDR-204A | 2019-05-08 | 13:30 | Flowing | None |  | 0.6 |  | 60 sec | 180 |  | 60 sec | 170 | 60 sec | 170
2019-05-08 15:48 | SDG-084J | 2019-05-08 | 13:05 | Flowing | Man hole on sidewalk near intersection | https://drive.google.com/open?id=1uNgfOVVi6OuSrTsDIL3115oo8SAY2ApB, https://drive.google.com/open?id=12xfwXnWgQLGO7UPliz_QD6u94d4Ozy9I | 1.8 |  | 8.9 | 765 |  | 9.2 | 775 | 10.5 | 885
2019-05-08 15:51 | SDG-085M | 2019-05-08 | 13:50 | Flowing | Large manhole in street | https://drive.google.com/open?id=1EbBEmj2n48gddgtkUFyPImjCgT2YppQU | 2.1 |  | 9.5 | 1010 |  | 7.2 | 760 | 6.7 | 700
2019-05-08 15:58 | CAR-072 | 2019-05-08 | 15:50 | Flowing | No issues | https://drive.google.com/open?id=1960PlhHcuuv2_dmZ_rdfN02XdCViGwHi | 2.3 |  | 5.5 | 620 |  | 10.2 | 1090 | 12.7 | 1360
2019-05-08 16:35 | SDR-568 | 2019-05-08 | 12:10 | Breakaway popped open | Both breakaways popped open. Site was repaired with new breakaways and patched up with more cement.
2019-05-09 09:46 | CAR-072O | 2019-05-08 | 17:30 | Ponded | No flow / extremely minor trickle . East side of the street but pin is on west side. | https://drive.google.com/open?id=1KOZxCWkVOxZyyHBU_8_eMAFtLbW2moco | 0.1 |  | 0 | 0 |  | 0 | 0 | 0 | 0
2019-05-09 09:51 | CAR-070 | 2019-05-08 | 16:45 | Flowing | Swans / backyard / west of bridge | https://drive.google.com/open?id=1ptrbDyZ5AyrnodpvaL0jP-jbZbI4Tdyj | 2.5 |  | 7.6 | 1260 |  | 9.8 | 1600 | 13.5 | 2170
2019-05-09 10:04 | SWT-019 | 2019-05-09 | 9:56 | Flowing | No issues | https://drive.google.com/open?id=1g6lvviYsrC340yCZm7jTRLngTKdUqe15 | 0.7 |  | 60 | 300 |  | 45 | 245 | 60 | 305
2019-05-09 10:12 | SLR-095 | 2019-05-09 | 10:05 | Flowing | Sand around sensor | https://drive.google.com/open?id=1y_i8CkzSmWJGKUgJAPo_LdHlEqOGrxgh | 3 |  | 6.91 | 1320 |  | 4.01 | 810 | 4 | 800
2019-05-09 10:21 | SDR-036 | 2019-05-09 | 10:18 | Flowing | Installed camera | https://drive.google.com/open?id=1fjrC5zyl9gAWmepI_E5Oqm_8ubJXjzQG, https://drive.google.com/open?id=1t2xJU4xo5WW0e3U34txnIVuuUkIz9rE- | 0.8 |  | 15.24 | 180
2019-05-09 10:23 | CAR-072B | 2019-05-08 | 16:15 | Flowing | Inside 72 pipe sand buildup. | https://drive.google.com/open?id=16LvXGlP2EzkoUZNslxLZ_VlNCz52KNEJ | 1.5 |  | 9.5 | 370 |  | 15.5 | 610 | 12 | 460
2019-05-09 10:27 | CAR-072 | 2019-05-08 | 15:50 | Flowing | Mouth of culvert / edge of lake / lake san Marcos. | https://drive.google.com/open?id=1ZLYKshdhgY7gOpbekPI_aDxq5opJxRCa | 2.3 |  | 5.5 | 620 |  | 10.2 | 1090 | 12.7 | 1360
2019-05-09 10:40 | SWT-030 | 2019-05-09 | 10:31 | Flowing | No issues | https://drive.google.com/open?id=1AVdd6R_XIM-oPJ9FJOhibOTCN7W4R-zH | 3.6 |  | 3.76 | 1460 |  | 7.49 | 2800 | 6.89 | 2460
2019-05-09 10:42 | SDR-127 | 2019-05-09 | 10:35 | Flowing | Installed camera. | https://drive.google.com/open?id=1Yi1nCwnV35F1sRDHmRdKcOKoQQOQo3bW | 1.2 |  | 14.97 | 480
2019-05-09 11:04 | SDR-064 | 2019-05-09 | 11:01 | Ponded | Installed camera. Water was ponded behind weir below v. | https://drive.google.com/open?id=1uO1opBtZ18NQR-qsMe7PgVBvm2YX66Kw | -0.8 |  | 0 | 0
2019-05-09 11:13 | SWT-055 | 2019-05-09 | 11:05 | Flowing | Very high flow, made flow measurements difficult. | https://drive.google.com/open?id=1fr8iPrKeWg9ZluWJn0s_ehpyJskhL8MK | 10.5 |  | 0.87 | 4420 |  | 0.85 | 5460 | 1.11 | 5570
2019-05-09 11:48 | SWT-055A | 2019-05-09 | 11:40 | Flowing | Fast flow but able to capture. | https://drive.google.com/open?id=1yKxiKxLkhAAuMhMR8gg_ywtCs0v7isNn | 9.5 |  | 1.8 | 6850 |  | 0.8 | 3930 | 1.23 | 4680
2019-05-09 12:20 | SDR-223 | 2019-05-09 | 0:18 | Flowing | Barely flowing, non-measurable. | https://drive.google.com/open?id=1p1jkqoIcw5OwJR9xRsVwomKJ6CHq4h6j | 0.8
2019-05-09 12:43 | SDR-568 | 2019-05-09 | 0:40 | Flowing | No issues | https://drive.google.com/open?id=1nHybqM1Bb6CAdXPPtkWpvmInKwF-Zu73 | 3.3 |  | 4.45 | 1410 |  | 4.34 | 1360 | 8.45 | 2670
2019-05-09 14:02 | SDR-098 | 2019-05-09 | 13:55 | Ponded | No flow, ponding. Significant sediment accumulation observed. | https://drive.google.com/open?id=1OQKhiFCLCvQhuuBxVn7gk1PP4g0kw7o9
2019-05-09 14:41 | SDR-1031 | 2019-05-09 | 14:39 | Flowing | Very low flow. Not able to calibrate. | https://drive.google.com/open?id=1Jd3pG89gNk5A2Jx9R9KHlUrwq4T28wZ9 | 0.2
2019-05-09 15:00 | SDR-751 | 2019-05-09 | 14:55 | Flowing | Low flow. | https://drive.google.com/open?id=1P8H5WgMZZNkC2VvopDxdcIWui6tMpJ_z | 0.7 |  | 60.23 | 280 |  | 90.02 | 440 | 45.08 | 210
2019-05-09 15:34 | SDR-1024 | 2019-05-09 | 15:20 | Flowing | Low flow | https://drive.google.com/open?id=1cyn8bbRumXJIdp77Pj-nTYeq2MTpZUb3 | 1 |  | 39.39 | 395 |  | 45.3 | 450 | 60.08 | 570
2019-05-09 15:41 | SDR-740 | 2019-05-09 | 15:34 | Ponded, possibly leaking. | Ponding below V notch. Possible leak, attempting patch. |  | below, 2.6
2019-05-09 16:02 | SDR-097 | 2019-05-09 | 16:00 | Ponded | Ponded, fixed leak with concrete. No flow. | https://drive.google.com/open?id=17vVpYRXvutAX8UOZj1VMh_f4X7IzO4sB | 1.4 cm below V
2019-05-09 16:15 | SDR-568 | 2019-05-08 | 12:10 | Breakaway popped open | Both breakaways popped open. Site was repaired with new breakaways and patched up with more cement.
2019-05-09 16:32 | SDR-207 | 2019-05-09 | 16:30 | Flowing | No issues | https://drive.google.com/open?id=1G2fQXczMraOMnBpGcm0OyHGj_1xGbp8Q | 7.4 |  | 1.65 | 3600 |  | 1.1 | 2680 | 1.75 | 3890
2019-05-09 21:27 | SLR-095 | 2019-05-09 | 10:10 | Flowing | Energy dissipating location | https://drive.google.com/open?id=1ln-rBTKx0i5eGA8VhhP6kTjfgGMMm-jt | 3 |  | 6.91 | 1320 |  | 4.01 | 810 | 4 | 800
2019-05-09 21:30 | SLR-045A | 2019-05-09 | 11:05 | Flowing | Very fast flow. Main weir | https://drive.google.com/open?id=1-4Bin3N8ndNff8eDFNJycQqpyLP2tbka | 7.5 |  | 0.6 | 1050 |  | 0.4 | 1170 | 0.4 | 1070
2019-05-09 21:32 | SLR-045B | 2019-05-09 | 11:10 | Ponded | No flow. | https://drive.google.com/open?id=1DN9yNgTPLp4g_hWWzbIhDdhpHLIxltNH | 0 |  | 0 | 0 |  | 0 | 0 | 0 | 0
2019-05-09 21:34 | SLR-045 | 2019-05-09 | 11:25 | Flowing | Downhill from 45A and 45B | https://drive.google.com/open?id=1OptW1bw5VMQ0fmMzqfJMFDfE2IyTE8Pv | 4.8 |  | 1.4 | 850 |  | 1 | 500 | 0.55 | 380
2019-05-09 21:36 | CAR-072O | 2019-05-09 | 12:15 | Trickle flow. Ponded yesterday. | Trickle flow. Was ponded yesterday. |  | 0.5 |  | 60 | 60 |  | 120 | 100 | 60 | 40
2019-05-09 21:38 | CAR-072 | 2019-05-09 | 13:10 | Flowing | End of main culvert. No hobo download today |  | 4 |  | 2.4 | 990 |  | 1.1 | 620 | 1.6 | 740
2019-05-09 21:41 | CAR-072B | 2019-05-09 | 13:20 | Flowing | Sand inside weir. 72b inside long drain. |  | 1.5 |  | 2.5 | 130 |  | 15.5 | 710 | 10.2 | 470
2019-05-09 21:44 | CAR-070 | 2019-05-09 | 13:45 | Flowing | Swans / backyards |  | 2.75 |  | 5.1 | 980 |  | 3.8 | 720 | 4 | 790
2019-05-09 21:46 | SDG-072 | 2019-05-09 | 2:50 | Ponded | Leak fixed on 5/7. Was left bottom side. Water level seems to be slowly rising. Water level 1” below bottom of V. | https://drive.google.com/open?id=15v8hd2LWevFefGL01Y2jchs7lPmfT7mO | 1 |  | 0 | 0 |  | 0 | 0 | 0 | 0
2019-05-09 21:48 | SDG-084 | 2019-05-09 | 15:00 | Flowing | Medical office parking lot |  | 3 |  | 3.63 | 720 |  | 3.31 | 540 | 3.53 | 700
2019-05-09 21:50 | SDG-085 | 2019-05-09 | 15:15 | Flowing | Behind credit union bank |  | 4 |  | 2.4 | 1300 |  | 1.5 | 940 | 1.1 | 540
2019-05-09 21:51 | SDG-085G | 2019-05-09 | 15:45 | Ponded | 4s ranch and deer ridge road. No flow. |  | 0 |  | 0 | 0 |  | 0 | 0 | 0 | 0
2019-05-09 21:53 | SDG-085M | 2019-05-09 | 16:05 | Flowing | Prairie springs and cimarron crest |  | 2.5 |  | 4.4 | 590 |  | 5.4 | 700 | 5.4 | 680
2019-05-09 21:56 | SDG-084J | 2019-05-09 | 16:25 | Flowing | Done canyon and lone quail rd |  | 1.5 |  | 5.4 | 400 |  | 7.1 | 500 | 7.06 | 530
2019-05-10 10:37 | SDR-568 | 2019-05-08 | 12:10 | Breakaway popped open | Both breakaways popped open. Site was repaired with new breakaways and patched up with more cement.
2019-05-10 10:46 | SWT-019 | 2019-05-10 | 10:37 | Flowing | Flow increased after the first measurement due to rain flow. Second level was 0.7cm and third was 1.0cm. |  | 0.6 |  | 45 | 130 |  | 45 | 430 | 45 | 1180
2019-05-10 11:17 | SWT-030 | 2019-05-10 | 11:10 | Flowing | None |  | 2.5 |  | 30 | 6200 |  | 30 | 6300
2019-05-10 11:17 | SLR-045B | 2019-05-10 | 10:30 | Ponded | Low flow, unable to sample. | https://drive.google.com/open?id=1xfr0cuPMuq7DkTiAIiuEzctMph4CEf59 | 0
2019-05-10 11:20 | SLR-045A | 2019-05-10 | 10:40 | Flowing | No issues. | https://drive.google.com/open?id=1-mwXkwl4v9Kapn3MpODSOu2PIBXIfWcR | 7.75 |  | 1.26 | 3340 |  | 0.95 | 2410 | 0.77 | 2050
2019-05-10 11:24 | SLR-045 | 2019-05-10 | 10:58 | Flowing | No issues | https://drive.google.com/open?id=1992ELl72lSrffmDtCARyDUPp-mN6N6BX | 7.5 |  | 0.88 | 2430 |  | 1.02 | 2320 | 1.25 | 2980
2019-05-10 11:33 | SWT-055 | 2019-05-10 | 11:31 | Flowing | High flow |  | 10 |  | 1.68 | 7050 |  | 1.66 | 7030
2019-05-10 11:46 | SWT-055A | 2019-05-10 | 11:43 | Flowing | None |  | 7.7 |  | 2.69 | 7950 |  | 2.57 | 6800 | 2.14 | 6300
2019-05-10 12:01 | CAR-072O | 2019-05-10 | 11:59 | Ponded | Very small amount of flow, level less than 0.5 cm | https://drive.google.com/open?id=1_P3v7dl3jJk2y0ufsTywd_22Ohxabgx2 | 0 |  | N/A | 0 |  | N/A | 0 | N/A | 0
2019-05-10 12:14 | SDR-223 | 2019-05-10 | 12:10 | Flowing | None |  | 0.7 |  | 60 | 290 |  | 60 | 295
2019-05-10 12:19 | CAR-072 | 2019-05-10 | 0:15 | Flowing | No issues | https://drive.google.com/open?id=1kQI7ywKQ6Omxi7qzODXZgTc0sz9RU_MR | 3.3 |  | 4.36 | 1310 |  | 3.23 | 1040 | 3.52 | 1180
2019-05-10 12:24 | SDR-568 | 2019-05-10 | 12:17 | Flowing | None |  | 1.3 |  | 30 | 1010 |  | 30 | 990 | 30 | 1010
2019-05-10 12:36 | CAR-072B | 2019-05-10 | 12:21 | Flowing | No issues. | https://drive.google.com/open?id=1e1NejO8Y2qjIMQYiECboaQtX7g7eL2Rg | 2.25 |  | 37.98 | 1580 |  | 23.82 | 990 | 27.03 | 1100
2019-05-10 12:53 | CAR-070 | 2019-05-10 | 12:50 | Flowing | No issues | https://drive.google.com/open?id=16Zae9Fug8yRGCiF9ROMq9RlvRIm8q-Sm | 2.75 |  | 7.02 | 1510 |  | 4.49 | 850 | 4.88 | 940
2019-05-10 13:19 | SDR-203A | 2019-05-10 | 12:50 | Ponded | None
2019-05-10 13:19 | SDR-203A | 2019-05-10 | 12:50 | Ponded | None
2019-05-10 13:22 | SDR-203A | 2019-05-10 | 12:50 | Ponded | None
2019-05-10 13:25 | SDR-203A | 2019-05-10 | 12:50 | Ponded | None
2019-05-10 13:38 | SDR-939 | 2019-05-10 | 13:27 | Flowing | None |  | 0.5 |  | 30 | 160 |  | 30 | 150
2019-05-10 13:40 | SDR-204A | 2019-05-10 | 12:55 | Flowing | Small leakage observed and repaired with cement. |  | 0.7 |  | 60 | 240 |  | 60 | 225 | 60 | 230
2019-05-10 14:04 | SLR-095 | 2019-05-10 | 11:26 | Flowing | flowing no problems found |  | 2.9 |  | 15 | 2650 |  | 15 | 2650
2019-05-10 14:05 | SDG-085 | 2019-05-10 | 0:31 | Flowing | all look good |  | 3.4 |  | 10 | 2430 |  | 10 | 2430
2019-05-10 14:08 | SDG-084 | 2019-05-10 | 0:59 | Flowing | all good |  | 3.4 |  | 10 | 2430 |  | 10 | 2430
2019-05-10 14:10 | SDG-085 | 2019-05-10 | 0:00 | Flowing | all good |  | 3.9 |  | 7 | 2700 |  | 7 | 2700
2019-05-10 14:17 | SDG-084J | 2019-05-10 | 14:00 | Flowing | No issues. | https://drive.google.com/open?id=1aVFDjfhLpJXom72ZhC1fFjogCWR42HRy | 1.8 |  | 24.88 | 1950 |  | 11.25 | 860 | 16.21 | 1230
2019-05-10 14:52 | SDG-085M | 2019-05-10 | 14:35 | Flowing | No issues | https://drive.google.com/open?id=1vH3M50tm53prSWbuum-ZbOiFq2Bo31Q6 | 2.3 |  | 19.57 | 2350 |  | 12.36 | 1420 | 13.1 | 1510
2019-05-10 15:56 | SDR-127B | 2019-05-10 | 15:55 | Flowing | None |  | 0.3 |  | 60 | 45 |  | 0.3 | 40
2019-05-10 16:23 | SDR-041 | 2019-05-10 | 16:15 | Flowing | None |  | 3 |  | 30 | 7800 |  | 30 | 7500 | 60 | 7500
2019-05-10 16:32 | SDR-098 | 2019-05-10 | 16:30 | Flowing | None |  | 0.5 |  | 60 | 340 |  | 60 | 330
2019-05-10 16:36 | SDR-097 | 2019-05-10 | 16:35 | Dry | None
2019-05-10 16:38 | SDR-1031 | 2019-05-10 | 16:38 | Ponded | None |  | 0
2019-05-10 16:59 | SDR-1024 | 2019-05-10 | 16:40 | Ponded | None |  | 0
2019-05-10 17:01 | SDR-740 | 2019-05-10 | 16:55 | Ponded | None |  | 0
2019-05-10 17:05 | SDR-751 | 2019-05-10 | 16:48 | Ponded | None |  | 0
2019-05-10 17:24 | SDR-772 | 2019-05-10 | 17:23 | Ponded | None |  | 0
2019-05-13 12:33 | SDR-1031 | 2019-05-13 | 12:30 | Ponded | Water ponded slightly below v notch | https://drive.google.com/open?id=1k4njmwdl9852ECOVVxHNsxMoWznKm6Ob | -0.32 |  | 0 | 0 |  | 0 | 0 | 0 | 0
2019-05-13 12:45 | SDR-751 | 2019-05-13 | 0:37 | Flowing | Trickle flow | https://drive.google.com/open?id=1qaTLTOWbcOJvM19cNWy9kS1wdWAaYNCd | 0.6 |  | 60.26 | 290 |  | 38.61 | 185 | 30.09 | 150
2019-05-13 12:56 | SDR-740 | 2019-05-13 | 0:53 | Ponded | Ponded at v notch | https://drive.google.com/open?id=1x-kRKo8mjiX-RwFe_Kh81QBQxPIJtgFH | 0 |  | 0 | 0 |  | 0 | 0 | 0 | 0
2019-05-13 13:17 | SDR-1024 | 2019-05-13 | 13:08 | Flowing | No issues | https://drive.google.com/open?id=1BGHYbs9lQ_7trSgcaTgF8lGiK6MV_y-K | 1.1cm |  | 31.22 | 380 |  | 31.74 | 390 | 33.57 | 410
2019-05-13 13:24 | SDR-097 | 2019-05-13 | 13:20 | Ponded | Attempted to fix leak one hour before measurement |  | 3.6cm below v notch |  | No flow
2019-05-13 13:38 | SDR-098 | 2019-05-13 | 13:36 | Ponded | Ponded at v notch | https://drive.google.com/open?id=1jtbfklpPYCnFQYp4JLtjm1Ufs9OflZYr | 0 |  | 0 | 0 |  | 0 | 0 | 0 | 0
2019-05-13 15:52 | SDG-085M | 2019-05-13 | 15:37 | Flowing | Fixed telemetry issue. No issues with weir. | https://drive.google.com/open?id=18ysv5mu0WIddEGAauXqx5_dO2-4hC_wz | 1.9 |  | 6.71 | 500 |  | 8.71 | 600 | 9.41 | 650
2019-05-13 16:05 | SDG-072 | 2019-05-13 | 16:05 | Ponded | Appears to not be leaking | https://drive.google.com/open?id=1s4vO8uYd1fDIsFpGjE18FsKHTk2Copaf | 2.75cm below v notch |  | No flow
2019-05-14 09:54 | SWT-055A | 2019-05-14 | 9:47 | Flowing | No issues |  | 8.1 |  | 1.14 | 3200 |  | 1.27 | 3110 | 1.12 | 3260
2019-05-14 10:16 | LAB_TEST | 2019-05-14 | 10:10 | Flowing | No leaks in pipe. | https://drive.google.com/open?id=12gGyvuVv69_C6AdNRhAwDA_JRkKSYOHz | 2 |  | 10.25 | 800 |  | 5.2 | 385 | 8.9 | 685
2019-05-14 10:24 | SDR-223 | 2019-05-14 | 10:19 | Flowing | No issues | https://drive.google.com/open?id=1Q44tO_6KmAxzVnFFJfh6orp7CCl6UTq4 | 0.7 cm above |  | 64.03 | 170 |  | 61.12 | 150 | 49.08 | 130
2019-05-14 11:01 | SDR-772 | 2019-05-14 | 10:50 | Flowing | No issues. Very low flow. | https://drive.google.com/open?id=1G4C_K-RgVsxUx14HUo7L5s3KYYVg_HL0 | 0.6 cm above |  | 68.95 | 63 |  | 90.05 | 95 | 100.1 | 90
2019-05-14 11:17 | SDR-207 | 2019-05-14 | 11:10 | Flowing | No issues | https://drive.google.com/open?id=1McVg-729LVpMpQR0JsIcEIrl7iSFFsFx | 6.7 |  | 1.15 | 2450 |  | 1.33 | 3130 | 1.26 | 2520
2019-05-14 11:38 | SDR-780 | 2019-05-14 | 11:37 | Flowing | Very high flow, flowing in the composite, over flowing the v notch. | https://drive.google.com/open?id=17_2BiWfGJXyqsCUQBeyrfVXMn_CiS0Ik | 16.8 cm
2019-05-14 12:01 | SDR-127 | 2019-05-14 | 11:58 | Ponded | No issues | https://drive.google.com/open?id=1mQqKKfHw9LBFJLln7vqq9gRVkNCZ4v07 | 0.0 (at level of v notch)
2019-05-14 12:27 | SDR-127B | 2019-05-14 | 12:25 | Ponded | Dead rat in water | https://drive.google.com/open?id=1UlkhVs6s2CcUmcsu9zPJMEHTKSKeZUXP | -2.7 cm (below v notch)
2019-05-14 12:57 | SDR-041 | 2019-05-14 | 12:53 | Flowing | No issues | https://drive.google.com/open?id=1-IYOETJU9Dfkhl9D7V_8yxcMfPTP-urG | 2.8 |  | 6.33 | 1600 |  | 8.5 | 2150 | 9.55 | 2380
2019-05-14 13:41 | SDR-228 | 2019-05-14 | 13:35 | Flowing | No issues | https://drive.google.com/open?id=19hHQ5hiRVOyZXKWuzRyX9kMDkPMKQvFL | 0.9 |  | 40 | 400 |  | 35.9 | 360 | 30 | 300
2019-05-14 14:59 | SDR-064 | 2019-05-14 | 14:57 | Ponded | No flow. Camera blocking ammo box from opening. | https://drive.google.com/open?id=1QqC_bOQXQBBjQWKwl0klBzZJetNGOZCc | 2.4 cm below notch |  | No flow
2019-05-14 15:20 | SDR-723 | 2019-05-14 | 15:11 | Ponded | No issues | https://drive.google.com/open?id=1zW_yEpW55m6RsETxj39uQMofjpYk_9An | 1.9cm below v notch |  | No flow
2019-05-14 17:44 | LAB_TEST | 2019-05-14 | 17:26 | Flowing | Lab weir is leaking. Level at 17:26 was 7 cm. Level at 17:36 was 5 cm. | https://drive.google.com/open?id=1qcZGUiUfO-PKtzNxcGVTGE8z-pcltaSA | 7 |  | 2.24 | 2720 |  | 2.45 | 2120 | 2.4 | 2160
2019-05-15 10:08 | SDR-127B | 2019-05-15 | 9:58 | Ponded | No issues | https://drive.google.com/open?id=1cHhRkQAWWlNWINvOswiauODZDASGUb-M | 2.2cm below |  | No flow
2019-05-15 11:34 | SLR-045 | 2019-05-15 | 11:27 | Flowing | No issues | https://drive.google.com/open?id=14ikJuoQ3xZKn6sao-QKuYMgQdyRNX9m0 | 7.3 cm above |  | 1.9 | 4063 |  | 1.49 | 3800 | 1.42 | 3240
2019-05-15 11:51 | SLR-045B | 2019-05-15 | 11:48 | Flowing | Very little flow - unmeasurable, one breakaway popped | https://drive.google.com/open?id=1i-jHsiHtP2hfj_LZrZmIdYs0weUXXZ7g | 0.1 cm above |  | Very little flow - Unmeasurable
2019-05-15 11:59 | SLR-045A | 2019-05-15 | 11:56 | Flowing | No issues | https://drive.google.com/open?id=1ZOanh1oBBHtWcBECbSTiDxoSAjBQNVb0 | 2.7 Cm above |  | 5.95 | 1063 |  | 4.83 | 695 | 6.05 | 830
2019-05-15 12:42 | SLR-095 | 2019-05-15 | 12:32 | Flowing | No issues | https://drive.google.com/open?id=1WX04DtkedH1pu2qC0_8KW0AKOU-5f9ER | 2.7 cm above |  | 5.32 | 885 |  | 8.92 | 1510 | 8.62 | 1450
2019-05-15 14:27 | CAR-070 | 2019-05-15 | 14:22 | Flowing | No issues | https://drive.google.com/open?id=1bfFbBVbE1PKJjMifGI0B5RQyOZ3k8MX- | 2.2 cm above |  | 8.53 | 1530 |  | 10.25 | 1740 | 13.12 | 2190
2019-05-15 15:19 | CAR-072 | 2019-05-15 | 15:16 | Flowing | No issues | https://drive.google.com/open?id=196PxFhlTnMEWliLsIu489q1rE0-WKL6y | 2.5 cm above |  | 10.85 | 1810 |  | 11.1 | 1850 | 12.32 | 2070
2019-05-15 16:28 | LAB_TEST | 2019-05-15 | 13:46 | Flowing | Weir is leaking a tiny bit | https://drive.google.com/open?id=1bvn1geIbwwCQhieqg4B7P2Va6jyRVF7q | 8 cm |  | 1.925 | 5720 |  | 1.355 | 4000 | 4.75 | 9850
2019-05-15 17:25 | LAB_TEST | 2019-05-15 | 17:08 | Flowing | Not leaking | https://drive.google.com/open?id=1pdFu7OWC8uhcYORJvuJvomAC-KeRZvgJ | 8.1 |  | 0.73 | 3020 |  | 0.81 | 2190 | 1.13 | 3105
2019-05-16 09:46 | SDG-072 | 2019-05-15 | 10:05 | Flowing | flowing |  | 2.2 |  | 15 | 1700 |  | 15 | 1700
2019-05-16 09:49 | SDR-723 | 2019-05-15 | 13:13 | no flow ponded below v notch -2 cent | no flow |  | -2
2019-05-16 09:57 | SDR-064 | 2019-05-15 | 12:04 | Ponded | ponded |  | -1.3
2019-05-16 09:58 | SDR-228 | 2019-05-15 | 11:54 | Flowing | flowing |  | 0.5 |  | 30 | 1060
2019-05-16 10:02 | SDG-085 | 2019-05-15 | 9:33 | Flowing | flowing |  | 3.9 |  | 7.35 | 3000
2019-05-16 10:04 | SDG-085G | 2019-05-15 | 9:58 | Flowing | very low flow |  | 0.4 |  | 30 | 30
2019-05-16 10:16 | SDR-041 | 2019-05-15 | 12:57 | Flowing | flowing |  | 3 |  | 12 | 4500
2019-05-17 10:37 | SDG-085G | 2019-05-17 | 10:30 | Flowing | Lots of landscaping debris, grass and leaves, and low flow |  | 0.4 |  | 30.7 | 85 |  | 30.4 | 87
2019-05-17 10:51 | SDG-072 | 2019-05-17 | 10:45 | Flowing | No issues. | https://drive.google.com/open?id=1GoVDNR4idghBa-e1Wdnne7d3g1nHYGp- | 1.8 |  | 15.9 | 1230 |  | 14.7 | 1190
2019-05-17 11:31 | SDR-723 | 2019-05-17 | 11:28 | Ponded | No flow, water was ponded. | https://drive.google.com/open?id=1xiTB1fTi5aiBbidCwXg_Ay_6mBFZta7q | -1
2019-05-17 11:46 | SDR-228 | 2019-05-17 | 11:43 | Flowing | No issues. | https://drive.google.com/open?id=1dtoEd63YaJYPYhsd1u8hL9w08mhD3Ntf | 0.6 |  | 30.6 | 200 |  | 30.2 | 196
2019-05-17 12:13 | SDR-041 | 2019-05-17 | 0:05 | Flowing | No issues. | https://drive.google.com/open?id=1J01DuZIqTEs0ui9cizSov9yTkfYNa2YL | 3 |  | 15.8 | 3800 |  | 15.2 | 3700
2019-05-17 12:32 | SDR-127B | 2019-05-17 | 0:26 | Flowing | Very low flow. |  | 0.4 |  | 30.24 | 70 |  | 30.8 | 75
2019-05-21 16:59 | SDR-127 | 2019-05-21 | 16:00 | Flowing | Mosquito lady site. No issues. |  | 0.7 cm above |  | 42.03 | 140 |  | 50.23 | 168 | 37.45 | 115
2019-05-21 17:22 | SDG-080 | 2019-05-21 | 17:07 | Flowing | No issues |  | 7.3 |  | 1.13 | 2140 |  | 0.96 | 2210 | 0.76 | 1830
2019-05-23 11:33 | SDG-080 | 2019-05-23 | 10:24 | Flowing | 1/3 Flow was rapidly decreasing while measurements were being taken. |  | 13.5cm above |  | 1.32 | 9100
2019-05-23 11:35 | SDG-080 | 2019-05-23 | 10:32 | Flowing | 2/3 Flow was rapidly decreasing while measurements were being taken. |  | 12cm above |  | 2.04 | 8050
2019-05-23 11:36 | SDG-080 | 2019-05-23 | 10:38 | Flowing | 3/3 Flow was rapidly decreasing while measurements were being taken. |  | 10.81cm above |  | 1.99 | 7240
2019-05-23 12:39 | SDR-127 | 2019-05-23 | 12:35 | Flowing | No issues. | https://drive.google.com/open?id=1sf0Lov1-alfl2P7WKGhNm5Ow9OcXM8aP | 2.8 |  | 16.02 | 3480
2019-06-03 09:17 | SDR-772 | 2019-05-10 | 17:23 | Ponded | None |  | 0
2019-06-03 10:01 | SWT-030 | 2019-06-03 | 9:55 | Flowing | None. |  | 3.6 |  | 7 | 3000
2019-06-03 10:11 | SWT-055 | 2019-06-03 | 10:10 | Flowing | None |  | 9.9 |  | 1.9 | 8500 |  | 1.9 | 8600
2019-06-03 10:20 | SWT-055A | 2019-06-03 | 10:19 | Flowing | None |  | 8 |  | 2.48 | 7500
2019-06-03 10:45 | SWT-019 | 2019-06-03 | 10:45 | Ponded | None |  | 0
2019-06-03 10:47 | SLR-045B | 2019-06-03 | 10:36 | Trickle | Barely any flow. Highwater mark in the box culvert is above the v. | https://drive.google.com/open?id=1VBoN4Md39fYW4mgFt1VsL4smgyrWRqvA | 0.3 |  | NA | 0 |  | NA | 0 | NA | 0
2019-06-03 10:59 | SLR-045A | 2019-06-03 | 10:47 | Flowing | Operating perfectly | https://drive.google.com/open?id=1_5hprn_eRsECtN9D7bmXIGrCkqUPaiyV | 5.4 |  | 4.06 | 4760 |  | 4.89 | 5000 | 5.37 | 4910
2019-06-03 11:33 | SDR-223 | 2019-06-03 | 11:15 | Ponded | None |  | -0.5
2019-06-03 11:34 | SDR-568 | 2019-06-03 | 11:30 | Flowing | Oil sheen in the water. |  | 0.6 |  | 60 | 380
2019-06-03 11:39 | SLR-045 | 2019-06-03 | 11:35 | Flowing | Camera downloaded |  | 3.2 |  | 9.67 | 2470
2019-06-03 12:04 | SDR-568 | 2019-06-03 | 11:30 | Flowing | Oil sheen in the water. |  | 0.6 |  | 60 | 380
2019-06-03 12:05 | SDR-939 | 2019-06-03 | 12:00 | Ponded | One break away was broken. |  | 0
2019-06-03 12:18 | SDR-036 | 2019-06-03 | 12:15 | Ponded | None. |  | 0
2019-06-03 13:25 | SDR-127B | 2019-06-03 | 13:20 | Ponded | None |  | 0
2019-06-03 13:28 | SDR-127 | 2019-06-03 | 13:29 | Ponded | None |  | 0
2019-06-03 13:55 | SDR-780 | 2019-06-03 | 13:55 | Flowing | None |  | 6.5 |  | 4.35 | 8500
2019-06-03 14:04 | SDR-772 | 2019-06-03 | 14:05 | Ponded | Barely trickling, couldn’t measure it. |  | 0
2019-06-03 14:14 | SLR-095 | 2019-06-03 | 14:08 | Flowing | No issues | https://drive.google.com/open?id=1doWois_6bMM0mBsxdbUyXgGaq3cjyt6d | 2.7 |  | 14.28 | 2400
2019-06-03 14:29 | SDR-207 | 2019-06-03 | 14:29 | Flowing | None |  | 6.6 |  | 4 | 8000
2019-06-03 14:59 | SDR-041 | 2019-06-03 | 14:55 | Flowing | Signs of water/sediments in the camera case. |  | 2.8 |  | 30 | 6500
2019-06-03 15:16 | CAR-072 | 2019-06-03 | 15:11 | Flowing | No issues | https://drive.google.com/open?id=1KPh1mJRYuaHbi7JjcjFSnXoBmmKgFrmy | 3.6 |  | 7.04 | 2820
2019-06-03 15:47 | CAR-072B | 2019-06-03 | 15:43 | Flowing | No issues | https://drive.google.com/open?id=1bw0KgYfUUGqSJ32cFkRxkNnxUwi05rg1 | 1.3 |  | 33.09 | 910
2019-06-03 16:04 | CAR-072O | 2019-06-03 | 16:02 | Ponded | Storm flow debris over topped weir likely |  | 0
2019-06-03 16:24 | CAR-070 | 2019-06-03 | 16:19 | Flowing | No issues | https://drive.google.com/open?id=1Tk-mf3pGptSSDwVFl_AxuIGadphCKw0k | 2.5 |  | 15.32 | 2220
2019-06-04 10:14 | SDG-080 | 2019-06-04 | 10:15 | Flowing | Sig debris in v cleared | https://drive.google.com/open?id=1IfvivtAms0O2XU0YxeSvyccIu4kwjLlk | 9.3
2019-06-04 10:25 | SDG-080 | 2019-06-04 | 10:20 | Flowing | Debris cleared measured again |  | 7.2 |  | 1.4 | 2800
2019-06-04 10:48 | SDG-085G | 2019-06-04 | 10:45 | Ponded | Ponder can’t fit tray behind weir |  | 0 |  | 0 | 0
2019-06-04 11:15 | SDG-085M | 2019-06-04 | 11:10 | Flowing | Lots of spider webs | https://drive.google.com/open?id=1YqOdTS36jCbOXtHhBtF0Jop-NXx05BOi | 1.9 |  | 9.6 | 925 |  | 14.5 | 1380 | 9 | 820
2019-06-04 11:40 | SDG-085 | 2019-06-04 | 11:35 | Flowing | None |  | 3.7 |  | 5.5 | 2555 |  | 4.5 | 2000 | 5.3 | 2400
2019-06-04 11:43 | SDR-939 | 2019-06-04 | 11:45 | Ponded | Fixed one breakaway chain |  | 0 |  | 0 | 0
2019-06-04 11:43 | SDR-203A | 2019-06-04 | 11:00 | Breakaway popped open | Repaired weir
2019-06-04 11:44 | SDR-204A | 2019-06-04 | 11:00 | Breakaway popped open | Repairsd
2019-06-04 12:04 | SDR-780 | 2019-06-04 | 12:00 | Flowing | Weir is leaning |  | 7.2 |  | 4 | 8700
2019-06-04 12:04 | SDG-072 | 2019-06-04 | 11:55 | Flowing | None |  | 1.2 |  | 30 | 620 |  | 30 | 600 | 30 | 650
2019-06-04 12:24 | SDR-098 | 2019-06-04 | 12:20 | Flowing | Some gravel |  | 1 |  | 810
2019-06-04 12:45 | SDR-097 | 2019-06-04 | 12:45 | Flowing | CRANKING |  | 21.5
2019-06-04 12:49 | SDR-1031 | 2019-06-04 | 12:50 | Ponded | Slightly below v |  | -2 |  | 60 | 0
2019-06-04 12:56 | SDR-751 | 2019-06-04 | 12:55 | Flowing | Barely trickle and smells of death |  | 0.2 |  | 60 | 25
2019-06-04 13:04 | SDR-740 | 2019-06-04 | 13:00 | Ponded | Cleared sediment. Maybe a slight trickle too low to measure |  | 0.2
2019-06-04 13:25 | SDG-084J | 2019-06-04 | 13:20 | Flowing | No issues |  | 1.3cm above |  | 30.12 | 1220 |  | 20.13 | 830 | 20.16 | 820
2019-06-04 13:29 | SDR-097 | 2019-06-04 | 13:30 | Flowing | High right at v to rectangle transition |  | 17.5
2019-06-04 13:48 | SDG-084 | 2019-06-04 | 13:44 | Flowing | Weir got a little pushed out by storm flow. No leaks though |  | 2.9cm above |  | 8.25 | 1530 |  | 8.5 | 1500 | 8.62 | 1540
2019-06-04 13:53 | SDR-228 | 2019-06-04 | 13:55 | Ponded | Removed cushion from downstream |  | 0 |  | 60 | 0
2019-06-04 14:08 | SDR-064 | 2019-06-04 | 14:05 | Leaking | Repaired |  | -3
2019-06-04 15:30 | SDG-080 | 2019-06-04 | 15:24 | Flowing | No issues |  | 7.0cm above |  | 1.35 | 4420 |  | 1.15 | 3360 | 1.08 | 2215
2019-06-04 16:29 | SDG-080 | 2019-06-04 | 16:30 | Flowing | Shoveled out sediment. Installed new bubbler |  | 7
2019-06-07 12:31 | SDG-085 | 2019-06-07 | 12:20 | Obstructed | Removed debris |  | 9.2
2019-06-07 12:32 | SDG-085 | 2019-06-07 | 12:25 | Flowing | Debris removed |  | 6
2019-06-17 09:42 | SWT-030 | 2019-06-17 | 9:36 | Flowing | Cleaned dirt and sand from around probe. |  | 2.3 |  | 30 | 5100
2019-06-17 10:00 | SWT-030 | 2019-06-17 | 9:36 | Flowing | Cleaned dirt and sand from around probe. |  | 2.3 |  | 30 | 5100
2019-06-17 10:05 | SWT-055 | 2019-06-17 | 10:02 | Flowing | Removed dirt, debris, and algae from probe |  | 9.7 |  | 3.16 | 14250
2019-06-17 10:17 | SWT-055A | 2019-06-17 | 10:13 | Flowing | Cleaned dirt, sand and trash from around probe |  | 7.8 |  | 4.33 | 12000
2019-06-17 10:43 | SWT-019 | 2019-06-17 | 10:41 | Ponded | Replaced logger batteries. |  | 0 |  | 0 | 0
2019-06-17 11:05 | CAR-072 | 2019-06-17 | 10:55 | Flowing | Logger batteries replaced | https://drive.google.com/open?id=18s_OX-SsYUF3Iyi9YoJlC4qrPbAN1ms7 | 2.8 |  | 10.66 | 2440 |  | 9.8 | 2025 | 10.26 | 2270
2019-06-17 12:04 | CAR-072O | 2019-06-17 | 12:00 | Obstructed | Debris in weir cleared. |  | 0.7 |  | 60 | 310
2019-06-17 12:07 | CAR-072O | 2019-06-17 | 12:05 | Flowing | Second measurement after debris cleared |  | 0.4 |  | 60 | 180
2019-06-17 12:34 | SDR-740 | 2019-06-17 | 12:33 | Ponded | No flow. Weir does not appear to be leaking |  | 0 |  | 0 | 0
2019-06-17 12:44 | CAR-070 | 2019-06-17 | 12:35 | Flowing | Changed batteries | https://drive.google.com/open?id=1uUqIDY3JhNOacEypXp8e2Wm0CJNTH2Wx | 2.3 |  | 18.17 | 2090 |  | 22.79 | 2590 | 24.53 | 2800
2019-06-17 12:48 | SDR-1024 | 2019-06-17 | 12:40 | Flowing | Replaced logger batteries |  | 0.8 |  | 60 | 560
2019-06-17 12:57 | SDR-751 | 2019-06-17 | 12:56 | Flowing | Small amount of flow. No leaks detected |  | 0.6 |  | 60 | 150
2019-06-17 13:03 | SDR-1031 | 2019-06-17 | 13:00 | Flowing | Small amount of flow. No leaks detected |  | 0.4 |  | 60 | 40
2019-06-17 13:08 | SDR-097 | 2019-06-17 | 13:07 | Ponded | Pond is below v but no sign of leakage |  | -4.5 |  | 0 | 0
2019-06-17 13:13 | SDR-098 | 2019-06-17 | 13:15 | Ponded | Cleaned probe of sand and mud |  | 0 |  | 0 | 0
2019-06-17 13:30 | SDR-041 | 2019-06-17 | 13:30 | Flowing | Cleaned debris and sediment from around probe |  | 2.8 |  | 30 |  |  | 6000
2019-06-17 14:11 | SLR-045A | 2019-06-17 | 13:35 | Flowing | High flow. Strong chlorine smell. Warm water. Potentially draining resort pool. | https://drive.google.com/open?id=1vBXYrqEQ5IUxzuAf6v2z6habgE68AV_Y | 5 |  | 9.17 | 8900 |  | 8.76 | 8420 | 9.34 | 9400
2019-06-17 13:58 | SDR-127 | 2019-06-17 | 13:54 | Flowing | Replaced probe new probe s/n is 1355403449 |  | 0.8 |  | 60 | 510
2019-06-17 15:01 | SLR-045B | 2019-06-17 | 15:00 | Ponded | Breakaway cable fixed. Replaced probe : 1345303420. New probe: 1300103385 | https://drive.google.com/open?id=1Y22g9OpujiOYTDJL8idNQvA38qy-Ri_C | 0.3
2019-06-17 15:03 | SLR-045A | 2019-06-17 | 15:00 | Flowing | Second measurement after sediment cleared |  | 5.5 |  | 6.72 | 7400
2019-06-17 15:20 | SLR-045 | 2019-06-17 | 15:15 | Flowing | Changed camera angle | https://drive.google.com/open?id=1M7z5BlP7ysdtdj_4HQ_zRx1HohswTQgf | 50 |  | 3.2 | 7000
2019-06-17 15:51 | SLR-095 | 2019-06-17 | 15:50 | Flowing | Sediment cleaned out. Before probe replaced | https://drive.google.com/open?id=13EH5M9rxLSuaDEN9oRWcutU9Hy3S1173 | 2.6 |  | 14.19 | 2200
2019-06-17 16:33 | SLR-095 | 2019-06-17 | 16:30 | Flowing | After probe replaced and sediment cleared. Replaced probe:1352203398 New probe: 1293403365 | https://drive.google.com/open?id=1eO4JHj2hk7uBpOa_xT-FAIBCAc8Dqq47 | 2.5 |  | 14.45 | 2100
2019-06-18 09:27 | SDR-127 | 2019-06-17 | 13:54 | Flowing | Replaced probe new probe s/n is 1355403449 |  | 0.8 |  | 60 | 510
2019-06-18 09:32 | SDR-203A | 2019-06-18 | 9:30 | Flowing | Cleaned sand and debris from around probe |  | 0.4 |  | 60 | 100
2019-06-18 09:44 | SDR-204A | 2019-06-18 | 9:45 | Ponded | Replaced probe s/n1311003448 cleaned probe added water behind weir to get to zero |  | 0 |  | 0 | 0
2019-06-18 09:59 | SDR-939 | 2019-06-18 | 10:00 | Ponded | Cleaned debris and sand from around probe |  | -0.4 |  | 0 | 0
2019-06-18 10:05 | SDR-939 | 2019-06-18 | 10:05 | Leaking | Fixed possible leak in weir |  | -0.4 |  | 0 | 0
2019-06-18 10:11 | SDG-080 | 2019-06-18 | 22:05 | Flowing | Small amount of sediment cleared | https://drive.google.com/open?id=1ueJGSH3XjioVMI0x5EpddLNNj2le1AQb | 7.4 |  | 2.3 | 6000 |  | 2.1 | 7000 | 3.4 | 6500
2019-06-18 10:15 | SDR-772 | 2019-06-18 | 10:15 | Ponded | Cleaned sand and debris from around probe |  | 0 |  | 0 | 0
2019-06-18 10:31 | SDR-780 | 2019-06-18 | 10:30 | Flowing | Cleaned debris and algae from around probe. No leaks detected |  | 6.5 |  | 4 | 7250
2019-06-18 10:43 | SDR-207 | 2019-06-18 | 10:42 | Flowing | Cleaned sand from around probe |  | 6.7 |  | 5 | 9500
2019-06-18 10:55 | SDR-036 | 2019-06-18 | 10:54 | Ponded | Cleaned debris from around probe |  | 0 |  | 0 | 0
2019-06-18 10:58 | SDG-085G | 2019-06-18 | 9:50 | Flowing | measurement taken after debris cleared | https://drive.google.com/open?id=1xZHNMOb7QFqnQQyn9JGDibhYJ0W9j4GE | 1.6 |  | 100 | 900
2019-06-18 11:00 | SDG-085G | 2019-06-18 | 9:55 | Flowing | No notes |  | 1.7 |  | 60 | 875
2019-06-18 11:16 | SDR-127B | 2019-06-18 | 11:15 | Ponded | No maintenance necessary |  | 0 |  | 0 | 0
2019-06-18 11:20 | SDG-085M | 2019-06-18 | 11:15 | Flowing | No note |  | 2.4 |  | 25.15 | 3400
2019-06-18 11:28 | SDG-085M | 2019-06-18 | 11:20 | Flowing | Batteries replaced in meter |  | 2.5 |  | 22.55 | 3150
2019-06-18 11:29 | SDR-228 | 2019-06-18 | 11:30 | Ponded | No maintenance necessary |  | 0 |  | 0 | 0
2019-06-18 11:41 | SDR-064 | 2019-06-18 | 11:40 | Ponded | Cleaned algae and debris from around probe |  | -1.3 |  | 0 | 0
2019-06-18 11:43 | SDG-085 | 2019-06-18 | 11:40 | Flowing | Measurement before debris cleared. No v notch obstruction |  | 4.1 |  | 10.63 | 8100
2019-06-18 11:55 | SDG-085 | 2019-06-18 | 11:50 | Flowing | Measurement after debris removed | https://drive.google.com/open?id=1BfTmVmpGvyD6IqhbFay-HOGvyWgw5N_H | 4.1 |  | 10.51 | 8100
2019-06-18 12:00 | SDR-064 | 2019-06-18 | 11:40 | Ponded | Cleaned algae and debris from around probe |  | -1.3 |  | 0 | 0
2019-06-18 12:05 | SDR-568 | 2019-06-18 | 12:02 | Flowing | Replaced logger batteries. No other maintenance issues |  | 1.5 |  | 30 | 1400
2019-06-18 12:15 | SDR-223 | 2019-06-18 | 0:14 | Ponded | Cleaned sand and debris around probe. Quite a bit of air trapped in probe housing. |  | 0 |  | 0 | 0
2019-06-18 12:20 | SDG-084 | 2019-06-18 | 0:15 | Flowing | Cleared debris then took measurement | https://drive.google.com/open?id=1DhFyheQ-IWVd1Gqu_wOiw3XHcZFU5TG_ | 2.8 |  | 7.64 | 1180
2019-06-18 12:44 | SDG-084 | 2019-06-18 | 0:40 | Flowing | Replaced probe new probe: 1355403436 Old probe: 1352203393 |  | 2.7 |  | 10.2 | 1760
2019-06-18 13:35 | SDG-084J | 2019-06-18 | 13:30 | Flowing | Replaced probe: 1355403450 New probe: 1345303430 | https://drive.google.com/open?id=1wjulu-iyc3GQLy3jWjGVBCsTkqJfIjxb | 1 |  | 60 | 700
2019-06-18 13:54 | SDG-072 | 2019-06-18 | 13:50 | Obstructed | Cleared leaf in v notch. 1.1cm before leaf cleared | https://drive.google.com/open?id=1WVB7gm6-yvrzd3UGu-kct-Ejp3hHe2yp | 1.1
2019-06-18 13:59 | SDG-072 | 2019-06-18 | 13:55 | Flowing | Measurement after debris cleared. | https://drive.google.com/open?id=1_h8iQWom-EvaVUvqFipgwrcMjlLvcpIM, https://drive.google.com/open?id=1TsxK7VbJb5PS7OmzzdrBG8vu9pV3c0Pq | 1.1 |  | 60 | 1420
2019-06-18 15:12 | SDG-080 | 2019-06-18 | 15:10 | Flowing | Changed battery |  | 7.7 |  | 1.57 | 5100
2019-06-21 10:08 | SDG-080 | 2019-06-21 | 10:10 | Flowing | Bubbler line was not attached |  | 7.6 |  | 1 | 1320
2019-06-25 09:45 | SDR-780 | 2019-06-25 | 9:40 | Flowing | Lots of Algae clogging probe. |  | 6.2 |  | 1.61 | 2640 |  | 1.66 | 2600 | 1.8 | 3015
2019-06-25 09:58 | SDR-780 | 2019-06-25 | 9:55 | Flowing | Algae obstructing probe. |  | 6 |  | 1.26 | 2120 |  | 1.56 | 2780 | 1.75 | 2750
2019-06-25 10:31 | SDR-780 | 2019-06-25 | 10:28 | Flowing | After cleaning out algae from probe. |  | 6 |  | 1.63 | 2650 |  | 1.62 | 2540 | 1.66 | 2620
2019-06-25 10:55 | SDR-780 | 2019-06-25 | 10:50 | Flowing | After clearing algae from probe. |  | 5.9 |  | 1.66 | 2490 |  | 1.47 | 2150 | 1.67 | 2475
2019-06-25 11:15 | SDR-780 | 2019-06-25 | 11:10 | Flowing | After clearing algae from probe. |  | 5.9 |  | 1.67 | 2315 |  | 1.72 | 2390 | 1.93 | 2640
2019-06-25 13:03 | SLR-045A | 2019-06-25 | 13:03 | Flowing | No issues |  | 1.3 |  | 15.14 | 340 |  | 20.99 | 460 | 20.28 | 435
2019-06-25 13:19 | SLR-045 | 2019-06-25 | 13:16 | Flowing | No issues |  | +1.2 |  | 23.93 | 910 |  | 23.8 | 960 | 18.18 | 743
2019-06-25 15:15 | SDR-780 | 2019-06-25 | 3:12 | Flowing | 4 hours after clearing algae from probe. |  | 4.8 |  | 2.14 | 1690 |  | 2.06 | 1630 | 2.34 | 1815
2019-06-25 15:32 | SDR-780 | 2019-06-25 | 15:30 | Flowing | 4.5 hours since clearing probe of algae. |  | 4.7 |  | 2.63 | 2120 |  | 2.25 | 1685 | 1.99 | 1565
2019-06-25 15:51 | SDR-780 | 2019-06-25 | 15:47 | Flowing | Almost 5 hours after clearing algae from probe. |  | 4.7 |  | 2.38 | 1825 |  | 1.94 | 1445 | 2.24 | 1645
2019-06-25 16:33 | SDR-780 | 2019-06-25 | 16:30 | Flowing | 5.5 hours since clearing algae from probe. |  | 4.5 |  | 2.03 | 1630 |  | 2.26 | 1620 | 2.28 | 1730
2019-06-25 16:50 | SDR-780 | 2019-06-25 | 16:48 | Flowing | Almost 6 hours after clearing algae from probe. |  | 4.5 |  | 2.51 | 1980 |  | 2.72 | 2222 | 2.51 | 1930
2019-06-25 17:13 | SDR-780 | 2019-06-25 | 17:05 | Flowing | 6 hours after clearing algae from probe. | https://drive.google.com/open?id=1MZXHhmuWN3T6NW-HXLIwYmf4vsSrIajT | 4.6 |  | 2.64 | 2125 |  | 4.17 | 3230 | 2.78 | 2120
2019-07-01 09:05 | SWT-030 | 2019-07-01 | 9:00 | Flowing | Cleaned sediment around probe |  | +2 |  | 15 | 2100 | 3259
2019-07-01 09:28 | SWT-055 | 2019-07-01 | 9:23 | Flowing | Cleaned sediment off of probe and housing |  | +9 |  | 2.4 | 10000 | 22.3
2019-07-01 09:41 | SWT-055A | 2019-07-01 | 9:38 | Flowing | Cleaned sediment from probe and housing |  | 7.4 |  | 3.6 | 8400 | 2334
2019-07-01 10:02 | SWT-019 | 2019-07-01 | 10:00 | Ponded | Cleaned sediment around probe |  | 0 |  | 0 | 0 | 22.5
2019-07-01 10:31 | SLR-045 | 2019-07-01 | 10:25 | Flowing | Adjusted camera | https://drive.google.com/open?id=1M4cxpomUCW3IIBBqnNIz6jYl4X73mNN0 | 1.5 |  | 39 | 1510
2019-07-01 10:38 | SDR-203A | 2019-07-01 | 10:36 | Ponded | Cleaned around probe |  | 0 |  | 0 | 0 | 782
2019-07-01 10:41 | SDR-204A | 2019-07-01 | 10:39 | Ponded | Cleaned around probe |  | 0 |  | 0 | 0 | 2600
2019-07-01 10:42 | SLR-045 | 2019-07-01 | 10:30 | Flowing | Took conductivity measurement and adjusted camera |  | 1.5 |  | 30 | 1060 | 3780
2019-07-01 10:51 | SDR-939 | 2019-07-01 | 10:50 | Ponded | Cleaned around probe |  | 0 |  | 0 | 0 | 1194
2019-07-01 11:05 | SDR-036 | 2019-07-01 | 11:04 | Ponded | Cleaned around probe |  | 0 |  | 0 | 0 | 11.5
2019-07-01 11:19 | SLR-045 | 2019-07-01 | 11:15 | Flowing | Cleaned probe |  | 1.3 |  | 60 | 1960 | 3850
2019-07-01 11:24 | SDR-127B | 2019-07-01 | 11:19 | Flowing | Cleaned debris from around probe |  | 0.8 |  | 60 | 420 | 11.3
2019-07-01 11:35 | SDR-127 | 2019-07-01 | 11:33 | Ponded | Cleaned debris from around probe |  | 0 |  | 0 | 0 | 4350
2019-07-01 11:45 | SDR-772 | 2019-07-01 | 11:44 | Ponded | Cleaned debris from around probe |  | 0 |  | 0 | 0 | 1006
2019-07-01 11:54 | SLR-045A | 2019-07-01 | 11:40 | Flowing | Reinstall tension chord |  | 0.8 |  | 60 | 320 | 2320
2019-07-01 11:55 | SDR-780 | 2019-07-01 | 11:53 | Flowing | Cleaned debris from around probe |  | 4.7 |  | 7.7 | 6500 | 3615
2019-07-01 12:08 | SDR-207 | 2019-07-01 | 12:06 | Flowing | Cleaned debris from around probe |  | 5.9 |  | 6.4 | 9100 | 1794
2019-07-01 12:18 | SLR-045A | 2019-07-01 | 12:10 | Flowing | Probe cleaned, no sediment | https://drive.google.com/open?id=1R-rVVdogkdSbk8Ml5Oi4jLeNNL_g3ofo | 1.2 |  | 68 | 1450 | 2420
2019-07-01 12:20 | SDR-041 | 2019-07-01 | 12:16 | Flowing | Cleaned debris from around probe |  | 2.5 |  | 45 | 8200 | 1832
2019-07-01 12:27 | SLR-045B | 2019-07-01 | 12:20 | Flowing | Trickle flow, not able to get flow measurement, cleaned probe of sediment |  | 0.3 |  |  |  | 3120
2019-07-01 12:29 | SLR-045B | 2019-07-01 | 12:25 | Ponded | Ponded- no flow measurement | https://drive.google.com/open?id=1YzMUCTjdL7nD3OE6i3R-05Iz3lMhP_oV | 0 |  |  |  | 3140
2019-07-01 12:51 | SDR-041 | 2019-07-01 | 12:16 | Flowing | Cleaned debris from around probe |  | 2.5 |  | 45 | 8200 | 1832
2019-07-01 12:54 | SDR-1024 | 2019-07-01 | 12:45 | Flowing | Reset meter |  | 0.7 |  | 60 | 425 | 633
2019-07-01 12:55 | SDR-740 | 2019-07-01 | 12:54 | Ponded | Cleaned debris from around probe |  | 0 |  | 0 | 0 | 762
2019-07-01 12:58 | SLR-095 | 2019-07-01 | 12:55 | Flowing | Cleaned sediment before measurements |  | 2.3 |  | 20 | 2310 | 3860
2019-07-01 13:04 | SDR-751 | 2019-07-01 | 13:00 | Flowing | Cleaned debris from around probe |  | 1.5 |  | 30 | 1645 | 1606
2019-07-01 13:09 | SDR-1031 | 2019-07-01 | 13:07 | Ponded | Cleaned debris from around probe |  | -1.3 |  | 0 | 0 | 814
2019-07-01 13:14 | SDR-097 | 2019-07-01 | 13:11 | Ponded | Probe is not submerged. Difficult to get Conductivity probe submerged due to lack of water. |  | -5 |  | 0 | 0 | 2245
2019-07-01 13:19 | SDR-098 | 2019-07-01 | 13:17 | Ponded | Cleaned debris from around probe |  | 0 |  | 0 | 0 | 3311
2019-07-01 14:05 | SDR-228 | 2019-07-01 | 13:26 | Flowing | Cleaned debris from around probe | https://drive.google.com/open?id=1CHkJp52-7ETaLAEUPPIHTjmWLkh5Hn4N, https://drive.google.com/open?id=1M9Myp1PYl2yLUSLcAAop0qUyy2qhmv7J, https://drive.google.com/open?id=1l93Fp43ZpcBMXw_esnAKYS9rCRBPHRia | 0.6 |  | 60 | 170 | 1520
2019-07-01 13:52 | CAR-072 | 2019-07-01 | 13:45 | Flowing | Took measurement before reattaching probe |  | 2 |  | 30 | 2160 | 2990
2019-07-01 13:58 | SDR-723 | 2019-07-01 | 13:53 | Flowing | Evidence of high flows | https://drive.google.com/open?id=1DUilfQF7mq-p3QZ3sb35ti8NfRUEJfW_ | 0.9 |  | 60 | 970 | 2775
2019-07-01 14:05 | CAR-072 | 2019-07-01 | 14:00 | Flowing | Measurement taken after cleaning and reattached of probe | https://drive.google.com/open?id=1WPHr6e2Ftt-RlH8jEZF0wvNHYkdntcU9 | 1.5 |  | 30 | 1490 | 3060
2019-07-01 14:06 | SDR-723 | 2019-07-01 | 14:00 | Flowing | Evidence of high flows |  | 0.6 |  | 60 | 975 | 2775
2019-07-01 14:09 | SDR-064 | 2019-07-01 | 13:06 | Ponded | Cleaned debris from around probe |  | -1.8 |  | 0 | 0 | 3486
2019-07-01 14:45 | SDR-568 | 2019-07-01 | 14:40 | Flowing | Cleaned debris from around probe |  | 0.8 |  | 60 | 630 | 2338
2019-07-01 14:48 | SDR-223 | 2019-07-01 | 14:47 | Ponded | Cleaned debris from around probe |  | 0 |  | 0 | 0 | 2190
2019-07-01 15:05 | CAR-072O | 2019-07-01 | 15:00 | Ponded | None |  | 0 |  |  |  | 737
2019-07-01 15:33 | CAR-070 | 2019-07-01 | 15:30 | Flowing | Before cleaning sensor |  | 1.8 |  | 25 | 2230 | 2460
2019-07-01 15:39 | CAR-070 | 2019-07-01 | 15:35 | Flowing | None |  | 2 |  | 37 | 3320 | 2510
2019-07-01 15:56 | CAR-070 | 2019-07-01 | 15:50 | Flowing | Post cleaning probe |  | 2 |  | 24 | 1950 | 2590
2019-07-02 10:26 | SDG-080 | 2019-07-02 | 10:20 | Flowing | Downloaded all data. Deep cycle battery at 11.9 replaced | https://drive.google.com/open?id=15zivr3mXvGiQYpMplhQAoW4Rj8gGKl36 | 8.4 |  | 1.02 | 3500 | 3010
2019-07-02 11:09 | SDG-080 | 2019-07-02 | 11:05 | Flowing | Cleared sediment and debris, relaunched hobos. |  | +7.5 |  | 0.98 | 2500 | 3470
2019-07-02 11:47 | SDG-085M | 2019-07-03 | 11:40 | Flowing | Left level measuring tool at sdg-080. Only volume and conductivity taken |  |  |  | 7.4 | 1390 | 1928
2019-07-02 12:08 | SDG-085M | 2019-07-02 | 12:05 | Flowing | None |  | 2.9 |  | 7.06 | 1240 | 1920
2019-07-02 12:34 | SDG-085G | 2019-07-02 | 0:30 | Ponded | Trickle flow to zero flow no significant volume camptured | https://drive.google.com/open?id=1rMUXj2Wemf3TQaRKiVsIvxdyrBNhW3Fq | 0.1 |  |  |  | 1879
2019-07-02 12:52 | SDG-085 | 2019-07-02 | 12:59 | Obstructed | Removed debris and took level reading immediately | https://drive.google.com/open?id=1gWglcchoQMdpmVxsgVWrgLmjwKH4jleZ | 6.9
2019-07-02 13:23 | SDG-085 | 2019-07-02 | 13:15 | Flowing | Debris and sediment behind weir cleared |  | +4.5 |  | 8.16 | 5920 | 2110
2019-07-02 13:47 | SDG-084 | 2019-07-02 | 13:40 | Obstructed | Cleared debris obstruction waited and took level measurement at 1:40 | https://drive.google.com/open?id=1y-No6tqxqEkd-Gf9Dq5sXhWBuwiZgw8X | 2.7 |  | 6.54 | 930 | 2920
2019-07-02 14:20 | SDG-084J | 2019-07-02 | 14:15 | Flowing | Very small amount of debris cleared after measurement |  | +0.7 |  | 60.15 | 780 | 1495
2019-07-02 14:24 | SDG-084J | 2019-07-02 | 14:20 | Flowing | After small amount of debris cleared |  | +0.7 |  | 60.08 | 620 | 1495
2019-07-02 14:51 | SDG-072 | 2019-07-02 | 14:45 | Flowing | Some debris in vnotch removed then level measurement taken | https://drive.google.com/open?id=1nWgaprbOWs9-bJGre8_UcEoXG5Q8L8FD | 1.2 |  | 60 | 1200 | 1605
2019-07-11 11:49 | CAR-072B | 2019-06-17 | 11:20 | Flowing | no data service at site. Submitted calibration data on separate date |  | 1.4 |  | 30 | 930
2019-07-11 11:51 | CAR-072B | 2019-07-07 | 14:10 | Flowing | no data service at site. Calibration data submitted on separate date |  | 1.3 |  | 60 | 1280 | 1597
2019-07-15 09:40 | SDR-223 | 2019-07-01 | 14:47 | Ponded | Cleaned debris from around probe |  | 0 |  | 0 | 0 | 2190
2019-07-15 09:47 | SWT-030 | 2019-07-15 | 9:40 | Flowing | Cleaned sand and debris from around probe |  | +2 |  | 30 | 4000 | 32.43
2019-07-15 10:04 | SWT-055 | 2019-07-15 | 10:01 | Flowing | Cleaned debris from around probe |  | 9.4 |  | 2.5 | 10000 | 2066
2019-07-15 10:15 | SWT-055A | 2019-07-15 | 10:11 | Flowing | Cleaned debris from around probe |  | 7.5 |  | 4.15 | 9000 | 2407
2019-07-15 10:18 | CAR-072 | 2019-07-15 | 10:10 | Flowing | Removed cricket |  | 1.8 |  | 30 | 2280
2019-07-15 10:35 | SWT-019 | 2019-07-15 | 10:32 | Ponded | Cleaned debris from around probe |  | 0 |  | 60 | 0 | 5957
2019-07-15 10:54 | CAR-072 | 2019-07-15 | 10:30 | Flowing | Removed cricket | https://drive.google.com/open?id=1tONY34LkRMKBpGHLkVtNTuCcyAhWXEyu | 1.9 |  | 20 | 1830
2019-07-15 11:08 | SDR-204A | 2019-07-15 | 11:05 | Flowing | Cleaned debris from around probe |  | 0.13 |  | 30 | 1000 | 5707
2019-07-15 11:10 | SDR-203A | 2019-07-15 | 11:08 | Breakaway popped open | Breakaway popped. Reinstalled new breakaways. |  | 0 |  | 60 | 0 | 2455
2019-07-15 11:18 | CAR-072O | 2019-07-15 | 11:15 | Flowing | Too low to take volume measurement |  | 0.3 |  | 60 | 0
2019-07-15 11:24 | CAR-072B | 2019-07-15 | 10:20 | Flowing | No notes | https://drive.google.com/open?id=150PO_PpAL0Gs85STGFjvAT9Uw6GCUDxZ | 1.3 |  | 30 | 670
2019-07-15 11:43 | SDR-939 | 2019-07-15 | 11:41 | Ponded | Cleaned debris from around probe |  | -0.3 |  | 60 | 0 | 465
2019-07-15 11:49 | CAR-070 | 2019-07-15 | 11:45 | Flowing | Some debris removed. Cricket removed | https://drive.google.com/open?id=1dpYcZt6G5CZVbQ9YZXZkAP4Hcs97x1r3 | 2.1 |  | 22 | 1940
2019-07-15 11:55 | SDR-772 | 2019-07-15 | 11:52 | Flowing | Cleaned debris from around probe |  | 0.4 |  | 60 | 20 | 1019
2019-07-15 12:03 | SDR-780 | 2019-07-15 | 12:02 | Flowing | Cleaned debris from around probe |  | 4.8 |  | 8.6 | 7200 | 3342
2019-07-15 12:30 | SDR-228 | 2019-07-15 | 12:25 | Ponded | Reinstalled datalogger and probe after vandalism |  | 0.7 |  | 60 | 480 | 1672
2019-07-15 12:57 | SDR-723 | 2019-07-15 | 12:54 | Ponded | Replaced logger batteries |  | -6.1 |  | 60 | 0 | 1442
2019-07-15 13:04 | SLR-095 | 2019-07-15 | 13:00 | Flowing | None | https://drive.google.com/open?id=15ZJMjUj75pDxOWHu08R4zI4LHZylM2JS | 2.2 |  | 11.03 | 1210
2019-07-15 13:43 | SLR-045A | 2019-07-15 | 13:40 | Flowing | Manually downloaded data | https://drive.google.com/open?id=1csCql_ddHV7AoO4PzVBj5qFjccoh2_x7 | 1.5 |  | 30.07 | 1050
2019-07-15 13:49 | SLR-045B | 2019-07-15 | 13:45 | Ponded | Manually downloaded data | https://drive.google.com/open?id=18eaXJvAkbzfupNgB5Hdz2ZiNXEYjnLCk | 0.4
2019-07-15 14:18 | SLR-045 | 2019-07-15 | 14:15 | Flowing | None |  | 1.5 |  | 33.86 | 1840
2019-07-16 12:08 | SDG-080 | 2019-07-16 | 9:25 | Flowing | No notes | https://drive.google.com/open?id=1OfVPt4aAHlNOSXGLgi1r3NScMngUej0f | 9 |  | 1.17 | 4650
2019-07-16 09:41 | SDR-036 | 2019-07-16 | 9:29 | Dry | Cleaned debris from around probe |  | -10 |  | 60 | 0 | 0
2019-07-16 10:01 | SDR-127B | 2019-07-16 | 9:52 | Flowing | Cleaned debris from around probe |  | 0.5 |  | 60 | 10 | 938
2019-07-16 10:10 | SDR-127 | 2019-07-16 | 10:07 | Flowing | Cleaned debris from around probe |  | 0.5 |  | 60 | 90 | 3077
2019-07-16 10:22 | SDG-085M | 2019-07-16 | 10:20 | Flowing | Probe strap is loose. This is taken before probe was refastened |  | +2.4 |  | 9.1 | 1440
2019-07-16 10:32 | SDG-085M | 2019-07-16 | 10:30 | Flowing | Measurement taken after probe refastened |  | +2.6 |  | 16.56 | 2620
2019-07-16 10:59 | SDG-085G | 2019-07-16 | 10:55 | Flowing | Replaced batteries after calibration taken |  | +0.8 |  | 60.07 | 360
2019-07-16 11:18 | SDR-207 | 2019-07-16 | 11:15 | Flowing | Cleaned debris from around probe |  | 6.5 |  | 6 | 10200 | 1778
2019-07-16 11:33 | SDR-041 | 2019-07-16 | 11:29 | Flowing | Replaced probe 1487903339 S/N |  | 2.5 |  | 15 | 2600 | 1844
2019-07-16 12:05 | SDR-041 | 2019-07-16 | 12:01 | Flowing | Installed new probe |  | 2.5 |  | 15 | 2400 | 1834
2019-07-16 12:12 | SDG-085 | 2019-07-16 | 12:10 | Flowing | Measurement before cleaned weir | https://drive.google.com/open?id=1aF4JP6iBQOV6rx1c-8snAUsHc9rKryyi | 4.8 |  | 3.23 | 2690
2019-07-16 12:23 | SDR-740 | 2019-07-16 | 12:20 | Ponded | Cleaned debris from around probe. Just a small amount of water not enough to submerge conductivity probe |  | -0.4 |  | 60 | 0 | 0
2019-07-16 12:34 | SDR-1024 | 2019-07-16 | 12:30 | Flowing | No maintenance necessary |  | 0.4 |  | 60 | 90 | 614
2019-07-16 12:36 | SDR-751 | 2019-07-16 | 12:34 | Ponded | Cleaned debris from around probe |  | -0.2 |  | 60 | 0 | 2651
2019-07-16 12:38 | SDR-1031 | 2019-07-16 | 12:38 | Ponded | Small pool of water not enough for conductivity probe |  | -2.8 |  | 60 | 0 | 0
2019-07-16 12:41 | SDR-097 | 2019-07-16 | 12:40 | Dry | Outfall is dry |  | -999999 |  | 60 | 0 | 999999999
2019-07-16 12:43 | SDG-085 | 2019-07-16 | 12:10 | Flowing | Measurement before cleaned weir | https://drive.google.com/open?id=1Bf21-f2luBOmcqVbcK2Xo4438pGLe0dW | 4.8 |  | 3.23 | 2690
2019-07-16 12:49 | SDG-085 | 2019-07-16 | 12:45 | Flowing | Cleared leaf debris build up then measurements. Replaced meter and camera batteries | https://drive.google.com/open?id=1WYCiCnEo75IsCbuD1ZLADbxJownZTyc1 | 4.7 |  | 3.6 | 3000
2019-07-16 12:49 | SDR-098 | 2019-07-16 | 12:48 | Ponded | Cleaned debris from around probe |  | 0 |  | 60 | 0 | 1237
2019-07-16 13:16 | SDR-223 | 2019-07-16 | 13:15 | Ponded | Replaced logger batteries |  | 0 |  | 60 | 0 | 1820
2019-07-16 13:18 | SDR-568 | 2019-07-16 | 13:10 | Flowing | Significant homeless population in area cleaned debris from around probe |  | 1 |  | 60 | 490 | 22.5
2019-07-16 13:18 | SDG-080 | 2019-07-16 | 13:14 | Flowing | No issues |  | +7.0 |  | 1.31 | 3000
2019-07-16 13:50 | SDG-080 | 2019-07-16 | 13:50 | Flowing | No issues |  | +7.3 |  | 1.41 | 3500
2019-07-16 14:31 | SDG-084J | 2019-07-16 | 14:30 | Flowing | Changed batteries after measurement | https://drive.google.com/open?id=1CUWa6h-TDDpw5sWyR0UIdA5gLnrGtFuH | 0.9 |  | 30 | 240
2019-07-16 14:37 | SDG-084J | 2019-07-16 | 2:35 | Flowing | Changes batteries the. Took measurement |  | 0.9 |  | 60 | 470
2019-07-16 15:07 | SDG-072 | 2019-07-16 | 15:04 | Flowing | No issues |  | +1.2
2019-07-16 15:19 | SDG-072 | 2019-07-16 | 15:20 | Flowing | Small leaf debris cleared before this measurement |  | +1.2 |  | 30.08 | 690
2019-07-16 15:38 | SDG-084J | 2019-07-16 | 2:35 | Flowing | Changes batteries the. Took measurement |  | 0.9 |  | 60 | 470
2019-07-16 15:40 | SDG-084 | 2019-07-16 | 15:40 | Flowing | Changed batteries |  | 2.9 |  | 11.72 | 2000
2019-07-16 20:51 | SDG-084 | 2019-07-16 | 15:40 | Flowing | Changed batteries |  | 2.9 |  | 11.72 | 2000
2019-07-19 12:54 | SLR-045A | 2019-07-19 | 12:50 | Flowing | None |  | +1.9 |  | 13.79 | 1020
2019-07-19 12:56 | SLR-045B | 2019-07-19 | 12:55 | Ponded | No issues |  | 0
2019-07-19 13:35 | SLR-095 | 2019-07-19 | 13:30 | Flowing | None |  | 1.9 |  | 11.81 | 1290
2019-07-19 14:27 | SDG-084 | 2019-07-19 | 14:25 | Flowing | Put back SD card |  | 2.6 |  | 9.16 | 1420
2019-07-19 14:53 | SDG-080 | 2019-07-19 | 14:50 | Flowing | None |  | 7.5 |  | 0.97 | 2590
2019-07-30 16:24 | SDR-098 | 2019-07-30 | 16:18 | Flowing | Installed auto sampler for isotopes. First isotope sample at 16:14. | https://drive.google.com/open?id=17X4-a9OQchhXiD-H73gg4QPuzuPX-UZ9 | 0.8 |  | 59.98 | 510 | N/A
2019-07-31 08:04 | SWT-030 | 2019-07-31 | 8:00 | Flowing | Cleaned debris from around probe |  | 2 |  | 30 | 3350
2019-07-31 08:23 | SWT-055 | 2019-07-31 | 8:22 | Flowing | Cleaned debris from around probe |  | 8.7 |  | 2.5 | 8800
2019-07-31 08:34 | SWT-055A | 2019-07-31 | 8:31 | Flowing | Cleaned debris from around probe |  | 6.8 |  | 4.5 | 10100
2019-07-31 08:53 | SWT-019 | 2019-07-31 | 8:52 | Ponded | Cleaned debris from around probe |  | 0 |  | 0 | 0
2019-07-31 09:53 | SDR-203A | 2019-07-30 | 14:30 | Ponded | None |  | 0.5
2019-07-31 09:54 | SDR-204A | 2019-07-30 | 14:32 | Ponded | None |  | 0
2019-07-31 10:01 | SLR-045A | 2019-07-31 | 10:00 | Flowing | Samples taken |  | 2.3 |  | 14.2 | 2100
2019-07-31 10:02 | SLR-045B | 2019-07-31 | 10:05 | Ponded | Silt around probe. Changed batteries |  | 0 |  | 60 | 0
2019-07-31 10:03 | SDR-204A | 2019-07-31 | 10:00 | Ponded | Cleaned debris from around probe |  | -3 |  | 0 | 0 | 970
2019-07-31 10:16 | SDR-203A | 2019-07-31 | 10:04 | Flowing | Cleaned debris from around probe |  | 5 |  | 60 | 70 | 822
2019-07-31 10:17 | SDR-203A | 2019-07-31 | 10:04 | Flowing | Cleaned debris from around probe |  | 5 |  | 60 | 70 | 822
2019-07-31 10:20 | SLR-045 | 2019-07-31 | 10:15 | Flowing | Level lower than upstream SLR-045A |  | 2 |  | 20 | 1800
2019-07-31 10:30 | SDR-939 | 2019-07-31 | 10:30 | Ponded | Cleaned debris from around probe |  | 0 |  | 0 | 0 | 818
2019-07-31 10:45 | SDR-772 | 2019-07-31 | 10:45 | Lots of sediment | Evidence of large flows weir needed patch and sediment cleared from probe |  | 0 |  | 0 | 0 | 0
2019-07-31 11:10 | SDR-207 | 2019-07-31 | 11:08 | Flowing | Cleaned debris from around probe |  | 5.4 |  | 7.5 | 9200 | 1711
2019-07-31 11:52 | SDG-084J | 2019-07-31 | 11:40 | Ponded | Cleaned out sediment |  | 0
2019-07-31 11:48 | SDR-740 | 2019-07-31 | 11:45 | Ponded | Auto sampler has pulled most of the ponded water |  | -0.9 |  | 0 | 0 | 925
2019-07-31 12:14 | SDR-751 | 2019-07-31 | 0:10 | Flowing | Cleaned debris from around probe |  | 1.7 |  | 30 | 2130 | 1260
2019-07-31 12:17 | SDR-1024 | 2019-07-31 | 12:00 | Flowing | Cleaned debris from around probe |  | 0.8 |  | 60 | 200 | 955
2019-07-31 12:21 | SDG-085G | 2019-07-31 | 12:20 | Ponded | Organic matter at bottom |  | 0
2019-07-31 12:27 | SDR-1031 | 2019-07-31 | 12:25 | Ponded | Cleaned debris from around probe |  | -0.3 |  | 0 | 0 | 646
2019-07-31 12:29 | SDR-097 | 2019-07-31 | 12:29 | Dry | Dry |  | 0 |  | 0 | 0 | 0
2019-07-31 12:42 | SDR-098 | 2019-07-31 | 0:38 | Flowing | Cleaned debris from around probe |  | 0.5 |  | 60 | 70 | 1099
2019-07-31 12:54 | SDR-041 | 2019-07-31 | 12:49 | Flowing | Cleaned debris from around probe |  | 2.1 |  | 30 | 4000 | 1840
2019-07-31 13:12 | SDG-085M | 2019-07-31 | 13:05 | Flowing | None |  | 1.7 |  | 29 | 2980
2019-07-31 13:17 | SDR-036 | 2019-07-31 | 13:16 | Dry | No maintenance necessary |  | 0 |  | 0 | 0 | 0
2019-07-31 16:07 | SLR-095 | 2019-07-31 | 14:05 | Flowing | None |  | 2 |  | 26.5 | 2560
2019-08-01 08:15 | CAR-072O | 2019-08-01 | 8:15 | Flowing | Evidence of high flow. Cleared some debris |  | 1.2 |  | 60 | 1300
2019-08-01 08:22 | CAR-072O | 2019-08-01 | 8:20 | Flowing | Taking second measurements. Cleared sediment around probe |  | 0.5 |  | 60 | 280
2019-08-01 08:31 | CAR-072 | 2019-08-01 | 8:25 | Flowing | Downloaded camera |  | +.6 |  | 60.54 | 660
2019-08-01 08:43 | CAR-072 | 2019-08-01 | 8:45 | Flowing | Noticeable green tinge. St Patrick's day? |  | 2.6 |  | 13.5 | 2560
2019-08-01 08:57 | CAR-072B | 2019-08-01 | 8:50 | Flowing | No green color here. Must be from upstream on main Car-072 line. Cleaned out sediment and debris AFTER measurements and sampling |  | 1.3 |  | 60 | 1820
2019-08-01 09:00 | CAR-072B | 2019-08-01 | 9:00 | Flowing | After debris and sediment cleared from probe |  | 1.2 |  | 60 | 1250
2019-08-01 09:20 | SDG-080 | 2019-08-01 | 9:15 | Flowing | Camera downloaded |  | 7.9 |  | 2.89 | 6800
2019-08-01 09:23 | CAR-070 | 2019-08-01 | 9:20 | Flowing | None |  | 1.8 |  | 24 | 1750
2019-08-01 09:42 | SDG-084 | 2019-08-01 | 9:40 | Flowing | Camera download |  | +3 |  | 22.18 | 3900
2019-08-01 09:49 | SDR-127B | 2019-08-01 | 9:42 | Flowing | Cleaned debris from around probe |  | 0.5 |  | 60 | 150 | 1181
2019-08-01 09:59 | SDG-085 | 2019-08-01 | 9:55 | Flowing | Camera downloaded | https://drive.google.com/open?id=1fa9w8Dmkb3tPooGzPrOksf1PldfDnQgN | +4.2 |  | 11.33 | 7000
2019-08-01 10:13 | SDR-127 | 2019-08-01 | 10:09 | Flowing | Cleaned debris from around probe |  | 0.6 |  | 60 | 150 | 2008
2019-08-01 10:32 | SDR-772 | 2019-08-01 | 10:31 | Ponded | No maintenance necessary |  | 0 |  | 0 | 0 | 1206
2019-08-01 10:45 | SDR-780 | 2019-08-01 | 10:42 | Flowing | Cleaned debris from around probe |  | 3.8 |  | 14 | 7500 | 3221
2019-08-01 12:06 | SDR-780 | 2019-08-01 | 10:42 | Flowing | Cleaned debris from around probe |  | 3.8 |  | 14 | 7500 | 3221
2019-08-01 12:27 | SDR-228 | 2019-08-01 | 12:06 | Ponded | Cleaned debris from around probe |  | 0 |  | 0 | 0 | 220
2019-08-01 12:33 | SDR-723 | 2019-08-01 | 12:28 | Ponded | Cleaned debris from around probe |  | -1.2 |  | 0 | 0 | 1223
2019-08-01 13:24 | SDR-723 | 2019-08-01 | 12:28 | Ponded | Cleaned debris from around probe |  | -1.2 |  | 0 | 0 | 1223
2019-08-01 13:24 | SDR-223 | 2019-08-01 | 13:23 | Ponded | No maintenance necessary |  | 0 |  | 0 | 0 | 1082
2019-08-01 13:31 | SDR-568 | 2019-08-01 | 13:15 | Flowing | Cleaned debris from around probe |  | 1.4 |  | 30 | 1760 | 595
2019-08-05 18:40 | SLR-095 | 2019-08-05 | 15:25 | Flowing | No issues |  | +2 |  | 17 | 1630
2019-08-05 18:41 | SDG-084 | 2019-08-05 | 16:57 | Flowing | Before probe replacement |  | +2.7
2019-08-05 18:42 | SDG-084 | 2019-08-05 | 17:50 | Flowing | After probe replacement |  | +2.7
2019-08-13 14:24 | SDR-127 | 2019-08-13 | 14:20 | Obstructed | Heavy veg obstruction unable to measure level | https://drive.google.com/open?id=1vBYQt6fI-LMQoJco5TDxmjvyGv3XDmuH
2019-08-14 08:10 | SLR-095 | 2019-08-14 | 8:05 | Flowing | Changed camera batteries | https://drive.google.com/open?id=1SPrJW-uE2lrGKQK4bvvKSn1_5OqY1-Qy | 2 |  | 33 | 3080
2019-08-14 08:58 | SDR-228 | 2019-08-14 | 8:54 | Flowing | No maintenance necessary |  | 0.5 |  | 60 | 110
2019-08-14 09:29 | SLR-045A | 2019-08-14 | 9:25 | Flowing | None. Samples |  | 1.3 |  | 60 | 2080
2019-08-14 09:31 | SLR-045B | 2019-08-14 | 9:30 | Ponded | None. Sampled |  | -0.2 |  | 60 | 0
2019-08-14 10:12 | SLR-045 | 2019-08-14 | 10:00 | Leaking | Patched |  | -1.3 |  | 60 | 0
2019-08-14 11:45 | SDG-085G | 2019-08-14 | 11:44 | Ponded | None |  | 0 |  | 60 | 0
2019-08-14 12:09 | SDG-084J | 2019-08-14 | 11:30 | Ponded | Lots of organic matter |  | 0 |  | 60 | 0
2019-08-14 12:21 | SDG-085M | 2019-08-14 | 0:15 | Flowing | None |  | +2.1 |  | 18.6 | 1860
2019-08-14 12:27 | SDG-085M | 2019-08-14 | 0:15 | Flowing | None |  | +2.1 |  | 18.6 | 1860
2019-08-14 14:19 | SDR-723 | 2019-08-14 | 9:15 | Ponded | No maintenance necessary |  | -5.2 |  | 60 | 0 | 1680
2019-08-14 14:20 | SDR-1024 | 2019-08-14 | 10:15 | Flowing | No maintenance necessary |  | 0.8 |  | 60 | 450 | 803
2019-08-14 14:21 | SDR-751 | 2019-08-14 | 10:30 | Flowing | No maintenance necessary |  | 5 |  | 60 | 180 | 21.76
2019-08-14 14:22 | SDR-098 | 2019-08-14 | 10:50 | Ponded | No maintenance necessary |  | 0 |  | 60 | 0 | 0
2019-08-14 14:24 | SDR-740 | 2019-08-14 | 10:05 | Ponded | No maintenance necessary |  | -1.5 |  | 60 | 0 | 952
2019-08-14 14:26 | SDR-1031 | 2019-08-14 | 10:35 | Ponded | Strong sewer smell |  | -1.5 |  | 60 | 0 | 972
2019-08-14 14:27 | SDR-097 | 2019-08-14 | 10:40 | Dry | Dry |  | -999999 |  | 60 | 0 | 0
2019-08-14 14:28 | SDR-041 | 2019-08-14 | 11:15 | Flowing | No maintenance necessary |  | 1.5 |  | 30 | 4200 | 1824
2019-08-14 14:30 | SDR-036 | 2019-08-14 | 0:00 | Ponded | No maintenance necessary |  | 0 |  | 60 | 0 | 0
2019-08-14 14:31 | SDR-127 | 2019-08-14 | 13:10 | Flowing | No maintenance necessary |  | 0.9 |  | 60 | 530 | 1697
2019-08-14 14:33 | SDR-127B | 2019-08-14 | 12:50 | Flowing | No maintenance necessary |  | 1.8 |  | 30 | 2050 | 984
2019-08-15 08:50 | SLR-045 | 2019-08-15 | 8:50 | Flowing | Reinstalled probe after patching the weir yesterday
2019-08-15 08:56 | SLR-045 | 2019-08-15 | 9:00 | Flowing | First measurement after reinstall probe |  | 2.3 |  | 20 | 2720
2019-08-15 09:04 | SWT-030 | 2019-08-15 | 9:00 | Flowing | Cleaned debris from around probe |  | 1.9 |  | 30 | 3280 | 958
2019-08-15 09:06 | SLR-045A | 2019-08-15 | 9:05 | Flowing | None | https://drive.google.com/open?id=1rJfGORXAvUbTQ6qtRkzGwntiZaZGSeIe | 2.6 |  | 13.78
2019-08-15 09:08 | SLR-045A | 2019-08-15 | 9:05 | Flowing | Previous measurement input didn’t have volume |  | 2.6 |  | 13.78 | 2790
2019-08-15 09:09 | SLR-045B | 2019-08-15 | 9:05 | Flowing | Not enough flow for volume measurement |  | 0.4 |  | 60 | 0
2019-08-15 09:23 | SWT-055 | 2019-08-15 | 9:19 | Flowing | Cleaned debris from around probe |  | 8 |  | 3 | 6900 | 2664
2019-08-15 09:33 | SWT-055A | 2019-08-15 | 9:30 | Flowing | Cleaned debris from around probe |  | 6.5 |  | 3 | 6.5 | 2377
2019-08-15 09:46 | CAR-072 | 2019-08-15 | 9:45 | Flowing | Downloaded camera and logged data, changed batteries |  | 0.5 |  | 60.33 | 270
2019-08-15 09:51 | SWT-019 | 2019-08-15 | 9:50 | Ponded | No maintenance necessary |  | 0 |  | 60 | 0 | 1788
2019-08-15 10:16 | SDG-080 | 2019-08-15 | 10:15 | Flowing | Downloaded camera and logger data |  | +6.3 |  | 1.5 | 5500
2019-08-15 10:19 | CAR-072O | 2019-08-15 | 10:20 | Flowing | Very low flow too low to measure. Sampled |  | 0.2
2019-08-15 10:24 | SDR-204A | 2019-08-15 | 10:21 | Ponded | No maintenance necessary |  | -1.8 |  | 60 | 0 | 425
2019-08-15 10:25 | SDR-203A | 2019-08-15 | 10:25 | Ponded | No maintenance necessary |  |  |  | 60 | 0 | 924
2019-08-15 10:37 | SDR-939 | 2019-08-15 | 10:37 | Ponded | Cleaned debris from around probe |  | 0 |  | 60 | 0 | 1841
2019-08-15 10:48 | CAR-072 | 2019-08-15 | 10:40 | Flowing | Very green again |  | 2 |  | 35.5 | 3200
2019-08-15 10:50 | SDR-772 | 2019-08-15 | 10:50 | Ponded | No maintenance necessary |  | 0 |  | 60 | 0 | 1871
2019-08-15 11:06 | SDG-084 | 2019-08-15 | 11:00 | Flowing | Downloaded camera and logged data |  | 3.1 |  | 11 | 2450
2019-08-15 11:04 | CAR-072B | 2019-08-15 | 11:00 | Flowing | None |  | 0.8 |  | 60 | 170
2019-08-15 11:08 | SDR-780 | 2019-08-15 | 11:04 | Flowing | High flow volumes | https://drive.google.com/open?id=1OtIzt1OxRpn8If8AXUc4YZemgxLXMvj_ | 15 |  | 1 | 7000 | 700
2019-08-15 11:24 | SDG-085 | 2019-08-15 | 11:25 | Flowing | Downloaded camera |  | +4.5 |  | 6.56 | 4800
2019-08-15 11:26 | SDR-207 | 2019-08-15 | 11:24 | Flowing | No maintenance necessary |  | 5.2 |  | 3.2 | 3920 | 1770
2019-08-15 11:29 | CAR-070 | 2019-08-15 | 11:25 | Flowing | None. Sampled |  | 2.3 |  | 24 | 3280
2019-08-15 12:42 | SDR-568 | 2019-08-15 | 12:39 | Ponded | No maintenance necessary |  | 0 |  | 60 | 0 | 945
2019-08-15 12:48 | SDR-223 | 2019-08-15 | 0:47 | Ponded | Changed logger batteries |  | 0 |  | 60 | 0 | 1007
2019-08-20 15:13 | SLR-095 | 2019-08-20 | 15:10 | Flowing | Installed camera antenna. No volume measurement taken. |  | 1.9
2019-08-22 12:34 | SDR-098 | 2019-08-22 | 12:30 | Flowing | Installed camera antenna. No volume recorded. | https://drive.google.com/open?id=1K-OLeXbtd-oMbsE4FY_ggxYVlMMzjBHC | 0.5
2019-08-22 13:00 | SDR-751 | 2019-08-22 | 12:55 | Flowing | Replaced batteries no volume taken | https://drive.google.com/open?id=1sEbSkvt-foDzw1_WWxi4Z79TunbM3XSF | 0.3
2019-08-22 13:25 | SDR-1024 | 2019-08-22 | 1:20 | Flowing | Downloaded data. Bad signal strength. No volume measures. |  | 0.7
2019-08-22 13:26 | SDR-740 | 2019-08-22 | 13:25 | Ponded | None | https://drive.google.com/open?id=16pnuRFafw49WmnpYXpl5KAKoPq1tOReH
2019-08-28 08:54 | SLR-045A | 2019-08-28 | 8:50 | Flowing | Different antenna installed |  | 2.9 |  | 11.87 | 2830
2019-08-28 08:57 | SLR-045B | 2019-08-28 | 8:55 | Ponded | None |  | 0.25
2019-08-28 09:02 | SLR-045A | 2019-08-28 | 9:00 | Flowing | Flow picked up while we were at the site |  | 3.2
2019-08-28 09:06 | SWT-030 | 2019-08-28 | 9:01 | Flowing | No maintenance necessary |  | 2.1 |  | 30 | 3900 | 3115
2019-08-28 09:25 | SWT-055 | 2019-08-28 | 9:21 | Flowing | No maintenance necessary |  | 7.2 |  | 4 | 8200 | 2608
2019-08-28 09:34 | SWT-055A | 2019-08-28 | 9:31 | Flowing | No maintenance necessary |  | 6.5 |  | 4.6 | 8300 | 2309
2019-08-28 09:48 | SLR-045A | 2019-08-28 | 9:45 | Flowing | Measurement after install. Flow dropped down while we were at site |  | 1.6 |  | 45 | 2180
2019-08-28 09:52 | SWT-019 | 2019-08-28 | 9:50 | Ponded | No maintenance necessary |  | 0 |  | 60 | 0 | 1438
2019-08-28 10:13 | SLR-045 | 2019-08-28 | 10:10 | Flowing | None |  | 0.6 |  | 60 | 350
2019-08-28 10:26 | SDR-204A | 2019-08-28 | 10:23 | Ponded | Cleared debris from around probe |  | -0.5 |  | 60 | 0 | 1163
2019-08-28 10:27 | SDR-203A | 2019-08-28 | 10:27 | Ponded | Cleaned debris from around probe |  | 0 |  | 60 | 0 | 756
2019-08-28 10:38 | SDR-939 | 2019-08-28 | 10:37 | Ponded | Cleaned debris from around probe |  | -0.3 |  | 60 | 0 | 3861
2019-08-28 11:19 | SDR-127B | 2019-08-28 | 11:17 | Ponded | No maintenance necessary |  | 0 |  | 60 | 0 | 1316
2019-08-28 11:21 | SDG-084J | 2019-08-28 | 11:20 | Ponded | None |  | 0 |  | 60 | 0
2019-08-28 11:36 | SDR-228 | 2019-08-28 | 11:33 | Flowing | No maintenance necessary |  | 0.6 |  | 60 | 290 | 1673
2019-08-28 12:03 | SDG-085G | 2019-08-28 | 11:50 | Ponded | None |  | 0 |  | 60 | 0
2019-08-28 12:14 | SDG-085M | 2019-08-28 | 12:10 | Flowing | None |  | 1.9 |  | 29.32 | 2460
2019-08-28 12:45 | SDR-723 | 2019-08-28 | 11:52 | Ponded | No maintenance necessary |  | -2.7 |  | 60 | 0 | 1150
2019-08-29 08:22 | SLR-095 | 2019-08-29 | 8:18 | Flowing | None |  | 2.2 |  | 23.73 | 2090
2019-08-29 09:11 | SDR-568 | 2019-08-29 | 9:03 | Flowing | Large homeless population |  | 8 |  | 60 | 270 | 1105
2019-08-29 09:13 | SDR-223 | 2019-08-29 | 9:11 | Ponded | No maintenance necessary |  | -2.5 |  | 60 | 0 | 217
2019-08-29 09:47 | SDR-740 | 2019-08-22 | 13:25 | Ponded | None | https://drive.google.com/open?id=19IVIk8WgAO4xXjt8gm8jge97bXKzcz6D
2019-08-29 09:51 | CAR-072 | 2019-08-29 | 9:45 | Flowing | None |  | 1.4 |  | 60 | 1720
2019-08-29 09:56 | SDR-740 | 2019-08-29 | 9:55 | Ponded | No maintenance necessary |  | 0 |  | 60 | 0 | 930
2019-08-29 10:19 | SDG-080 | 2019-08-29 | 10:15 | Flowing | Downloaded camera |  | 7.4 |  | 1.9 | 6500
2019-08-29 10:20 | SDR-751 | 2019-08-29 | 10:20 | Ponded | No maintenance necessary |  | 0 |  | 60 | 0 | 3099
2019-08-29 10:21 | SDR-1024 | 2019-08-29 | 10:05 | Flowing | No maintenance necessary |  | 0.6 |  | 60 | 270 | 747
2019-08-29 10:27 | CAR-072O | 2019-08-29 | 10:25 | Ponded | None |  | 0.2 |  | 60 | 0
2019-08-29 10:28 | SDR-1031 | 2019-08-29 | 10:27 | Ponded | No maintenance necessary |  | -5 |  | 60 | 0 | 753
2019-08-29 10:33 | SDR-097 | 2019-08-29 | 10:33 | Dry | Dry |  | -99999 |  | 60 | 0 | 9999999
2019-08-29 10:37 | CAR-072O | 2019-08-29 | 10:25 | Ponded | None |  | 0.2 |  | 60 | 0
2019-08-29 10:43 | SDR-098 | 2019-08-29 | 10:42 | Flowing | No maintenance necessary. |  | 2.1 |  | 15 | 1500 | 1044
2019-08-29 10:53 | CAR-070 | 2019-08-29 | 10:50 | Flowing | None |  | 1.9 |  | 37.3 | 2010
2019-08-29 10:55 | SDR-098 | 2019-08-29 | 10:42 | Flowing | No maintenance necessary. |  | 2.1 |  | 15 | 1500 | 1044
2019-08-29 10:58 | SDR-041 | 2019-08-29 | 10:55 | Flowing | No maintenance necessary |  | 2.5 |  | 15 | 2100 | 1002
2019-08-29 11:12 | SDR-772 | 2019-08-29 | 11:10 | Ponded | No maintenance necessary |  | 0 |  | 60 | 0 | 1432
2019-08-29 11:41 | SDG-085 | 2019-08-29 | 11:10 | Flowing | Attached long camera antenna to fence and downloaded camera |  | 4.2 |  | 8.79 | 4500
2019-08-29 11:25 | SDR-780 | 2019-08-29 | 11:21 | Flowing | No maintenance necessary |  | 3.5 |  | 15 | 6250 | 3098
2019-08-29 11:50 | SDR-036 | 2019-08-29 | 11:47 | Ponded | No maintenance necessary |  | 0 |  | 60 | 0 | 1096
2019-08-29 12:10 | SDR-127 | 2019-08-29 | 0:07 | Flowing | No maintenance necessary |  | 1.5 |  | 30 | 1700 | 645
2019-08-29 12:29 | SDR-207 | 2019-08-29 | 0:27 | Flowing | Cleaned debris from around probe |  | 4.9 |  | 8.5 | 7950 | 1633
2019-08-29 12:55 | SDG-084 | 2019-08-29 | 12:55 | Flowing | Downloaded camera |  | 2.6 |  | 20.46 | 3480
2019-08-29 13:20 | SDG-072 | 2019-08-29 | 13:15 | Flowing | Patched right side of weir, downloaded camera | https://drive.google.com/open?id=1G7ot0LaUlWVhVC5d12b_PY6DgoVearow | 0.4 |  | 59.81 | 350
2019-08-30 16:51 | SDG-072 | 2019-08-30 | 16:48 | Flowing | Reinstalled probe after weir was patched. Cleared some foam debris before re-install. Height above v consistent before and after install. | https://drive.google.com/open?id=1f_6mbk2rcZN1x2BLTFUHABHFpKMEIxTt, https://drive.google.com/open?id=1yXtAG3EpUwXLNBcvy9_Vr2jXg0Ha5Pnm | 4.5
2019-09-04 08:49 | SDR-740 | 2019-09-04 | 8:48 | Ponded | No maintenance necessary |  | 0 |  | 60 | 0 | 640
2019-09-04 09:28 | SDR-1024 | 2019-09-04 | 9:15 | Ponded | No maintenance necessary |  | 0 |  | 60 | 0 | 688
2019-09-04 09:35 | SDR-751 | 2019-09-04 | 9:30 | Flowing | No maintenance necessary |  | 0.8 |  | 30 | 240 | 2565
2019-09-04 09:47 | SDR-1031 | 2019-09-04 | 9:40 | Ponded | Algae growth clouds water |  | 0 |  | 60 | 0 | 1055
2019-09-04 09:50 | SDR-097 | 2019-09-04 | 9:50 | Ponded | Probe is not completely submerged. Site is normally dry |  | -4 |  | 60 | 0 | 3834
2019-09-04 09:58 | SDR-098 | 2019-09-04 | 10:00 | Ponded | No maintenance necessary |  | 0 |  | 60 | 0 | 1224
2019-09-04 10:07 | SDR-098 | 2019-09-04 | 10:00 | Ponded | No maintenance necessary |  | 0 |  | 60 | 0 | 1224
2019-09-04 10:11 | SDR-041 | 2019-09-04 | 10:07 | Flowing | No maintenance necessary |  | 2.4 |  | 30 | 3750 | 1825
2019-09-04 10:23 | SDR-772 | 2019-09-04 | 10:20 | Ponded | Cleaned sand and debris from around probe. Probe may not be fully submerged |  | 0 |  | 60 | 0 | 1035
2019-09-04 10:35 | SDR-780 | 2019-09-04 | 10:32 | Flowing | No maintenance necessary |  | 6 |  | 15 | 6000 | 2981
2019-09-04 10:51 | SDR-036 | 2019-09-04 | 10:50 | Ponded | Cleaned debris from around probe |  | 0 |  | 60 | 0 | 1090
2019-09-04 11:01 | SDG-085G | 2019-09-04 | 10:45 | Dry | None
2019-09-04 11:08 | SDG-085M | 2019-09-04 | 11:05 | Flowing | Batteries replaced |  | 2.1 |  | 20.51 | 2640
2019-09-04 11:25 | SDR-127B | 2019-09-04 | 11:23 | Ponded | No maintenance necessary |  | 0 |  | 60 | 0 | 805
2019-09-04 11:29 | SDG-084J | 2019-09-04 | 11:30 | Ponded | None |  | 0 |  | 60 | 0
2019-09-04 11:35 | SLR-045A | 2019-09-04 | 11:31 | Flowing | Some sediment/grass buildup |  | 1.6 |  | 60.22 | 1880
2019-09-04 11:41 | SDR-127 | 2019-09-04 | 11:36 | Flowing | No maintenance necessary |  | 1.3 |  | 30 | 350 | 5500
2019-09-04 11:41 | SLR-045B | 2019-09-04 | 11:36 | Flowing | Flow not measurable. Too low. |  | 0.1
2019-09-04 12:27 | SWT-019 | 2019-09-04 | 12:26 | Ponded | No maintenance necessary |  | 0 |  | 60 | 0 | 1917
2019-09-04 12:50 | SWT-030 | 2019-09-04 | 12:46 | Flowing | No maintenance necessary |  | 1.8 |  | 15 | 1320 | 3238
2019-09-04 12:51 | SLR-045 | 2019-09-04 | 12:50 | Ponded | No issues |  | -1.5
2019-09-04 13:06 | SWT-055A | 2019-09-04 | 13:03 | Flowing | No maintenance necessary |  | 5.8 |  | 5.8 | 8500 | 2310
2019-09-04 13:19 | SWT-055 | 2019-09-04 | 13:16 | Flowing | No maintenance necessary |  | 6.8 |  | 2.45 | 5200 | 2214
2019-09-04 13:39 | SLR-095 | 2019-09-04 | 13:30 | Flowing | No notes |  | 2.2 |  | 10.13 | 860
2019-09-04 13:42 | SDR-207 | 2019-09-04 | 13:40 | Flowing | Cleaned debris from around probe |  | 4.5 |  | 4.5 | 3600 | 1672
2019-09-04 14:15 | SLR-045 | 2019-09-04 | 12:50 | Ponded | No issues |  | -1.5
2019-09-04 14:25 | CAR-070 | 2019-09-04 | 14:23 | Flowing | Obstruction cleared before reading taken |  | 1.8 |  | 29.95 | 2190
2019-09-04 15:18 | CAR-072 | 2019-09-04 | 15:15 | Flowing | Flow rapidly increasing | https://drive.google.com/open?id=1FmNURXyjbPBBPvE-5MALSI3MXRr-tv2Q | 3 |  | 6.75 | 1960
2019-09-04 15:33 | CAR-072B | 2019-09-04 | 15:30 | Flowing | No issues | https://drive.google.com/open?id=1sz16U1kvrfGHIVdwo3kcPjOtunUFd8S1 | 2.8 |  | 7.46 | 1530
2019-09-05 10:11 | SDR-204A | 2019-09-05 | 10:09 | Breakaway popped open | Storm caused breakaway failure |  | 9999999 |  | 60 | 9999999 | 777
2019-09-05 10:12 | SDR-203A | 2019-09-05 | 10:11 | Breakaway popped open | Storm caused breakaway failure |  | 9999999 |  | 60 | 99999999 | 822
2019-09-05 10:27 | SDG-080 | 2019-09-05 | 10:25 | Flowing | Downloaded camera |  | 6.9 |  | 2.15 | 4600
2019-09-05 10:43 | SDG-085 | 2019-09-05 | 10:40 | Flowing | Downloaded camera |  | 4.2 |  | 7.26 | 4150
2019-09-05 10:49 | SDR-939 | 2019-09-05 | 10:48 | Ponded | No maintenance necessary |  | 0 |  | 60 | 0 | 632
2019-09-05 11:08 | SDG-084 | 2019-09-05 | 11:05 | Flowing | Downloaded camera |  | 3.2 |  | 9.82 | 3500
2019-09-05 11:34 | SDG-072 | 2019-09-05 | 11:30 | Flowing | Downloaded camera, cement patch dry, leak fixed, more flow | https://drive.google.com/open?id=1k8Gbetp6cIKsvhBtFjDXJItpMEwRH1oR | 1.5 |  | 59.42 | 3260
2019-09-05 13:03 | SDR-228 | 2019-09-05 | 12:58 | Flowing | No maintenance necessary |  | 0.7 |  | 60 | 720 | 906
2019-09-05 13:21 | SDR-207 | 2019-09-04 | 13:40 | Flowing | Cleaned debris from around probe |  | 4.5 |  | 4.5 | 3600 | 1672
2019-09-05 13:23 | SDR-723 | 2019-09-05 | 13:21 | Ponded | Possible leak. Deployed additional mortar |  | 0 |  | 60 | 0 | 502
2019-09-05 14:23 | SDR-568 | 2019-09-05 | 14:20 | Flowing | Cleaned debris from around probe |  | 1 |  | 30 | 680 | 955
2019-09-05 14:27 | SDR-223 | 2019-09-05 | 14:25 | Flowing | Cleaned debris from around probe |  | 1.5 |  | 15 | 1700 | 2565
105

## Site list
CAR-015
CAR-059
CAR-069L
CAR-070
CAR-072
CAR-072O
CAR-072Q
HST01
SDG-072
SDG-074
SDG-077
SDG-080
SDG-084
SDG-085
SDG-085M
SDG-115
SDG-115B
SDR-036
SDR-036J
SDR-041
SDR-064
SDR-097
SDR-098
SDR-127
SDR-127B
SDR-151
SDR-203A
SDR-204A
SDR-207
SDR-207G
SDR-207L
SDR-207M
SDR-228
SDR-554
SDR-607
SDR-754
SLR-041
SLR-045
SLR-095
SLR-150
SLR-152
SLR-152A
SLR-152H
SLR-155
SLR-155F
SWT-019
SWT-023
SWT-030
SWT-055
SWT-055A
SWT-235